## Parts
Part Number | Description | Remark | Section | Node | Qty | Model | Models
00000111 | 895-45145 Pin, Pivot |  | Boom | Rod, Connection 1 Installations | 2 |  | BA16CRT2; BA18CRT2; BA20CRT2; BA22CRT2
00000139 | 895-50500 Pin, Pivot |  | Boom | Upper Lifting Cylinder Assembly Installations | 1 |  | BA16CRT2; BA18CRT2; BA20CRT2; BA22CRT2
00000219 | 8902-10060 Pin, Lock |  | Boom | Rotate Cylinder Assembly Installations | 2 |  | BA16CRT2; BA18CRT2; BA20CRT2; BA22CRT2
00000220 | 8902-10080 Pin, Lock |  | Chassis; Boom | Axle Lockout Cylinder Installations; Articulating JIB Installations; Rotate Cylinder Assembly Installations | 8 |  | BA16CRT2; BA18CRT2; BA20CRT2; BA22CRT2
00000222 | 8902-16095 Pin, Lock |  | Boom | Crank Arm 1 Installations; Crank Arm 2 Installations; Rod, Connection 2 Installations; Lower Lifting Cylinder Assembly Installations; Upper Lifting Cylinder Assembly Installations | 10 |  | BA16CRT2; BA18CRT2; BA20CRT2; BA22CRT2
00000416 | 8813-354535 Sleeve Bearing |  | Boom | Articulating JIB Installations | 4 |  | BA16CRT2; BA18CRT2; BA20CRT2; BA22CRT2
00000419 | 8813-405040 Sleeve Bearing |  | Boom | Telescopic Boom and Articulating JIB Installations | 2 |  | BA16CRT2; BA18CRT2; BA20CRT2; BA22CRT2
00000422 | 8813-455540 Sleeve Bearing |  | Boom | Rod, Connection 2 Installations | 2 |  | BA16CRT2; BA18CRT2; BA20CRT2; BA22CRT2
00000428 | 8813-506060 Sleeve Bearing |  | Boom | Crank Arm 1 Installations; Crank Arm 2 Installations; Link, Timing Installations; Upper Lifting Cylinder Assembly Installations | 12 |  | BA16CRT2; BA18CRT2; BA20CRT2; BA22CRT2
00000462 | 893C-40134 Pin, Pivot |  | Boom | Telescope Cylinder Assembly Installations; JIB Leveling Cylinder Assembly Installations | 2 |  | BA16CRT2; BA18CRT2; BA20CRT2; BA22CRT2
00000519 | Filter Cartridge |  | Chassis | Hydraulic Module Assembly 2 | 1 |  | BA16CRT2; BA18CRT2; BA20CRT2; BA22CRT2
00000538 | Clamp |  | Boom | Crank Arm 2 Installations | 1 |  | BA16CRT2; BA18CRT2; BA20CRT2; BA22CRT2
00000539 | Clamp |  | Boom | Crank Arm 2 Installations | 3 |  | BA16CRT2; BA18CRT2; BA20CRT2; BA22CRT2
00000603 | Bolt GB/T 5782 M10 × 55 |  | Chassis | Engine Cooling System Installations 1 (Kubota Engine); Engine Cooling System Installations 1 (Perkins Engine) | 4 |  | BA16CRT2; BA18CRT2; BA20CRT2; BA22CRT2
00000604 | Screw GB/T 70.1 M4×16 |  | Boom | Base Boom Accessories Installations 2 | 8 |  | BA16CRT2; BA18CRT2; BA20CRT2; BA22CRT2
00000605 | Flat Washer GB/T 97.1 5 | 2WS Only 4WS | Electrical System; Special Options; Chassis; Boom | Platform Control Box Assembly (Continued); Platform Accessories 3 (1.83m×0.79m); Platform Accessories 3 (2.44m×0.91m); Power Switch Installations; Engine Suction System Installations (Perkins Engine); JIB Leveling Cylinder Assembly Installations; Electrical Installations | 39 |  | BA16CRT2; BA18CRT2; BA20CRT2; BA22CRT2
00000606 | Spring Washer GB/T 93 5 | 2WS Only 4WS | Electrical System; Special Options; Chassis; Boom | Platform Control Box Assembly (Continued); Platform Accessories 3 (1.83m×0.79m); Platform Accessories 3 (2.44m×0.91m); Power Switch Installations; Engine Suction System Installations (Perkins Engine); Base Boom Accessories Installations 1; Front Axle Accessory; JIB Leveling Cylinder Assembly Installations; Electrical Installations | 50 |  | BA16CRT2; BA18CRT2; BA20CRT2; BA22CRT2
00000608 | Flat Washer GB/T 97.1 6; Flat Washer GB/T 97.1 8 | BA20CRT2 BA18CRT2 BA16CRT2 | Electrical System; Special Options; Chassis; Turntable; Boom; Platform; Cylinder | Platform Control Box Assembly; Spark Arrester Installations; GPS Module Installations; Hydraulic Generator Assembly (BA22CRT2); Hydraulic Generator Assembly (BA20CRT2, BA18CRT2, BA16CRT2); Engine Module Assembly 1; Water Pipe Installations (Continued); Platform Accessories 2 (1.83m×0.79m); Platform Accessories 2 (2.44m×0.91m); Platform Accessories 3 (1.83m×0.79m); Platform Accessories 3 (2.44m×0.91m); Engine Module Assembly 2; Lift Guard Contact Alarm; Engine Cooling System Installations 3 (Kubota Engine); Engine Cooling System Installations 3 (Perkins Engine); Engine and Pump Installations (Kubota Engine); Engine and Pump Installations (Perkins Engine); Engine Fuel System Installations (Kubota Engine); Engine Fuel System Installations (Perkins Engine); Engine Suction System Installations (Kubota Engine); Engine Suction System Installations (Perkins Engine); Engine Exhaust System Installations (Kubota Engine); Engine Exhaust System Installations (Perkins Engine); Hydraulic Module Assembly 1; Ground Control Box Assembly; Chassis Clamp Installations 1; Turntable Accessories Installations 1; Turntable Accessories Installations 2; Crank Arm 2 Installations; Chassis Components; Carrier System Installations; Front Axle Accessory; JIB Leveling Cylinder Assembly Installations; Rotate Cylinder Assembly Installations; Articulating JIB Valve Block Installations; Platform Assembly; Gate Assembly; Telescope Cylinder Assembly | 347 |  | BA16CRT2; BA18CRT2; BA20CRT2; BA22CRT2
00000609 | Spring Washer GB/T 93 6; Spring Washer GB/T 93 8 | BA20CRT2 BA18CRT2 BA16CRT2 BA22CRT2 | Electrical System; Special Options; Chassis; Turntable; Boom; Platform; Cylinder | Platform Control Box Assembly; Spark Arrester Installations; GPS Module Installations; Hydraulic Generator Assembly (BA22CRT2); Hydraulic Generator Assembly (BA20CRT2, BA18CRT2, BA16CRT2); Engine Module Assembly 1; Water Pipe Installations (Continued); Lift Guard Contact Alarm; Power Switch Installations; Engine Cooling System Installations 3 (Perkins Engine); Engine and Pump Installations (Kubota Engine); Engine and Pump Installations (Perkins Engine); Engine Fuel System Installations (Kubota Engine); Engine Fuel System Installations (Perkins Engine); Engine Suction System Installations (Perkins Engine); Engine Exhaust System Installations (Kubota Engine); Engine Exhaust System Installations (Perkins Engine); Hydraulic Module Assembly 1 (Continued); Chassis Clamp Installations 1; Turntable Accessories Installations 1; Turntable Accessories Installations 2; Crank Arm 2 Installations; Chassis Components; Carrier System Installations; Front Axle Accessory; JIB Leveling Cylinder Assembly Installations; Rotate Cylinder Assembly Installations; Articulating JIB Valve Block Installations; Platform Assembly; Telescope Cylinder Assembly; Electrical Installations | 211 |  | BA16CRT2; BA18CRT2; BA20CRT2; BA22CRT2
00000613 | Nut GB/T 6182 M5 |  | Special Options | Platform Accessories 1 (1.83m×0.79m); Platform Accessories 1 (2.44m×0.91m) | 16 |  | BA16CRT2; BA18CRT2; BA20CRT2; BA22CRT2
00000614 | Screw GB/T 70 M10 × 60 |  | Boom | Rotate Cylinder Assembly Installations (Continued) | 4 |  | BA16CRT2; BA18CRT2; BA20CRT2; BA22CRT2
00000615 | Flat Washer GB/T 97.1 10 | BA22CRT2 BA20CRT2 BA18CRT2 BA16CRT2 | Chassis; Special Options; Boom; Cylinder | Axle Installations (2WS); Axle Installations (4WS); Hydraulic Generator Assembly (BA22CRT2); Hydraulic Generator Assembly (BA20CRT2, BA18CRT2, BA16CRT2) (Continued); Engine Module Assembly 1; Engine Module Assembly 2; Engine Assembly (Kubota Engine); Engine Assembly (Perkins Engine); Engine Cooling System Installations 1 (Kubota Engine); Engine Cooling System Installations 1 (Perkins Engine); Axle Lockout Cylinder Installations; Engine Cooling System Installations 3 (Kubota Engine); Engine Cooling System Installations 3 (Perkins Engine); Engine and Pump Installations (Kubota Engine); Engine and Pump Installations (Perkins Engine); Hydraulic Module Assembly 2; Base Boom Sliding Block Installations; Second Boom Sliding Block Installations; Carrier System Installations; JIB Leveling Cylinder Assembly Installations; Articulating JIB Installations; Rotate Cylinder Assembly Installations; Telescope Cylinder Assembly | 237 |  | BA16CRT2; BA18CRT2; BA20CRT2; BA22CRT2
00000619 | Bolt GB/T 5783 M6 × 25 |  | Special Options; Boom; Platform | Platform Accessories 1 (1.83m×0.79m); Platform Accessories 1 (2.44m×0.91m); Platform Accessories 3 (1.83m×0.79m); Platform Accessories 3 (2.44m×0.91m); Anti-collision Device Installations 1; Anti-collision Device Installations 2; Rod, Connection 1 Installations; Carrier System Installations; Platform Installations (1.83m×0.79m, Standard); Platform Installations (2.44m×0.91m, Optional); Platform Assembly | 141 |  | BA16CRT2; BA18CRT2; BA20CRT2; BA22CRT2
00000620 | Flat Washer GB/T 97.1 6 | BA22CRT2 BA20CRT2 BA18CRT2 BA16CRT2 | Electrical System; Special Options; Chassis; Turntable; Boom; Platform | Platform Control Box Assembly; GPS Module Installations; Hydraulic Generator Assembly (BA22CRT2) (Continued); Hydraulic Generator Assembly (BA20CRT2, BA18CRT2, BA16CRT2) (Continued); Boom Shield Installations; Platform Accessories 1 (1.83m×0.79m); Platform Accessories 1 (2.44m×0.91m); Platform Accessories 2 (1.83m×0.79m); Platform Accessories 2 (2.44m×0.91m); Platform Accessories 3 (1.83m×0.79m); Platform Accessories 3 (2.44m×0.91m); Platform Accessories 3; Engine Module Assembly 2; Lift Guard Contact Alarm; Anti-collision Device Installations 1; Anti-collision Device Installations 2; Engine Cooling System Installations 3 (Kubota Engine); Engine and Pump Installations (Kubota Engine); Engine and Pump Installations (Perkins Engine); Engine Fuel System Installations (Kubota Engine); Engine Fuel System Installations (Perkins Engine); Hydraulic Module Assembly 1; Turntable Accessories Installations 1; Turntable Accessories Installations 2; Rod, Connection 1 Installations; Base Boom Accessories Installations 1; Base Boom Accessories Installations 2; Carrier System Installations; Front Axle Accessory; JIB Leveling Cylinder Assembly Installations; Rotate Cylinder Assembly Installations; Platform Installations (1.83m×0.79m, Standard); Platform Installations (2.44m×0.91m, Optional); Platform Assembly; Electrical Installations | 519 |  | BA16CRT2; BA18CRT2; BA20CRT2; BA22CRT2
00000621 | Spring Washer GB/T 93 6 | BA22CRT2 BA20CRT2 BA18CRT2 BA16CRT2 | Electrical System; Special Options; Chassis; Turntable; Boom; Platform | Platform Control Box Assembly; GPS Module Installations; Platform Accessories 1 (1.83m×0.79m); Platform Accessories 1 (2.44m×0.91m); Anti-collision Device Installations 1; Anti-collision Device Installations 2; Engine and Pump Installations (Perkins Engine); Engine Fuel System Installations (Kubota Engine); Engine Fuel System Installations (Perkins Engine); Hydraulic Module Assembly 1; Chassis Clamp Installations 1; Chassis Clamp Installations 2; Grease System Installations; Turntable Accessories Installations 1; Turntable Accessories Installations 2; Rod, Connection 1 Installations; Base Boom Accessories Installations 1; Base Boom Accessories Installations 2; Front Axle Accessory; JIB Leveling Cylinder Assembly Installations; Rotate Cylinder Assembly Installations; Articulating JIB Valve Block Installations; Platform Installations (1.83m×0.79m, Standard); Platform Installations (2.44m×0.91m, Optional); Platform Assembly; Electrical Installations | 280 |  | BA16CRT2; BA18CRT2; BA20CRT2; BA22CRT2
00000623 | Nut GB/T 6182 M10 |  | Special Options; Chassis; Boom; Platform; Cylinder | Hydraulic Generator Assembly (BA22CRT2); Hydraulic Generator Assembly (BA20CRT2, BA18CRT2, BA16CRT2) (Continued); Engine Assembly (Kubota Engine); Engine Assembly (Perkins Engine); Engine Cooling System Installations 1 (Kubota Engine); Engine Cooling System Installations 1 (Perkins Engine); Engine Cooling System Installations 3 (Kubota Engine); Engine Cooling System Installations 3 (Perkins Engine); Engine and Pump Installations (Perkins Engine); Engine Fuel System Installations (Kubota Engine); Rotate Cylinder Assembly Installations (Continued); Platform Assembly; Telescope Cylinder Assembly | 43 |  | BA16CRT2; BA18CRT2; BA20CRT2; BA22CRT2
00000644 | Sensor,Rotary |  | Boom | Articulating JIB Installations | 1 |  | BA16CRT2; BA18CRT2; BA20CRT2; BA22CRT2
00000667 | Plug, Toggle Switch | 2WS Only 4WS | Electrical System | Platform Control Box Assembly | 7 |  | BA16CRT2; BA18CRT2; BA20CRT2; BA22CRT2
00000669 | Ground Strap |  | Chassis | Chassis Components | 1 |  | BA16CRT2; BA18CRT2; BA20CRT2; BA22CRT2
00000674 | Bolt GB/T 5783 M10 × 20 | BA22CRT2 BA20CRT2 BA18CRT2 BA16CRT2 | Chassis; Boom; Platform | Engine Module Assembly 1; Hydraulic Module Assembly 2; Carrier System Installations (Continued); Front Axle Accessory; JIB Leveling Cylinder Assembly Installations; Platform Assembly | 37 |  | BA16CRT2; BA18CRT2; BA20CRT2; BA22CRT2
00000678 | Bolt GB/T 5783 M10 × 25 |  | Chassis; Boom | Engine Module Assembly 2; Engine Cooling System Installations 1 (Kubota Engine); Engine Cooling System Installations 1 (Perkins Engine); Engine Cooling System Installations 3 (Kubota Engine); Engine Cooling System Installations 3 (Perkins Engine); Engine and Pump Installations (Kubota Engine); Hydraulic Module Assembly 1; Second Boom Sliding Block Installations; Rotate Cylinder Assembly Installations | 40 |  | BA16CRT2; BA18CRT2; BA20CRT2; BA22CRT2
00000679 | Spring Washer GB/T 93 10 | BA22CRT2 BA20CRT2 BA18CRT2 BA16CRT2 | Chassis; Special Options; Boom; Cylinder | Axle Installations (2WS); Axle Installations (4WS); Hydraulic Generator Assembly (BA22CRT2); Hydraulic Generator Assembly (BA20CRT2, BA18CRT2, BA16CRT2) (Continued); Engine Module Assembly 1; Engine Module Assembly 2; Engine Assembly (Kubota Engine); Engine Assembly (Perkins Engine); Engine Cooling System Installations 1 (Kubota Engine); Engine Cooling System Installations 1 (Perkins Engine); Axle Lockout Cylinder Installations; Engine Cooling System Installations 3 (Kubota Engine); Engine Cooling System Installations 3 (Perkins Engine); Engine and Pump Installations (Kubota Engine); Engine Fuel System Installations (Kubota Engine); Hydraulic Module Assembly 1; Hydraulic Module Assembly 2; Base Boom Sliding Block Installations; Second Boom Sliding Block Installations; Carrier System Installations; Front Axle Accessory; JIB Leveling Cylinder Assembly Installations; Articulating JIB Installations; Rotate Cylinder Assembly Installations; Articulating JIB Valve Block Installations; Telescope Cylinder Assembly | 204 |  | BA16CRT2; BA18CRT2; BA20CRT2; BA22CRT2
00000681 | Bolt GB/T 5783 M10 × 80 |  | Cylinder | Telescope Cylinder Assembly | 4 |  | BA16CRT2; BA18CRT2; BA20CRT2; BA22CRT2
00000682 | Nut GB/T 889.1 M10 |  | Boom | Carrier System Installations | 4 |  | BA16CRT2; BA18CRT2; BA20CRT2; BA22CRT2
00000683 | Bolt GB/T 5783 M10 × 30 |  | Chassis; Boom | Engine Assembly (Kubota Engine); Engine Assembly (Perkins Engine); Axle Lockout Cylinder Installations; Base Boom Sliding Block Installations; Front Axle Accessory; Articulating JIB Installations; Rotate Cylinder Assembly Installations | 36 |  | BA16CRT2; BA18CRT2; BA20CRT2; BA22CRT2
00000684 | Bolt GB/T 5783 M10 × 35 |  | Special Options; Chassis; Boom | Hydraulic Generator Assembly (BA22CRT2); Hydraulic Generator Assembly (BA20CRT2, BA18CRT2, BA16CRT2) (Continued); Engine Fuel System Installations (Kubota Engine); Base Boom Sliding Block Installations; Carrier System Installations | 18 |  | BA16CRT2; BA18CRT2; BA20CRT2; BA22CRT2
00000688 | Nut GB/T 6170 M5 |  | Chassis; Platform | Ground Control Box Assembly; Platform Assembly | 4 |  | BA16CRT2; BA18CRT2; BA20CRT2; BA22CRT2
00000742 | Nut GB/T 889.1 M6 |  | Boom | Rod, Connection 1 Installations; Carrier System Installations; Boom Shield Installations | 26 |  | BA16CRT2; BA18CRT2; BA20CRT2; BA22CRT2
00000743 | Bolt GB/T 5783 M6 × 20 |  | Special Options; Chassis; Boom | Platform Accessories 2 (1.83m×0.79m); Platform Accessories 2 (2.44m×0.91m); Engine Module Assembly 2; Engine Cooling System Installations 3 (Kubota Engine); Engine and Pump Installations (Kubota Engine); Hydraulic Module Assembly 1; Grease System Installations; Boom Shield Installations | 117 |  | BA16CRT2; BA18CRT2; BA20CRT2; BA22CRT2
00000744 | Screw GB/T 70 M8 × 40 |  | Boom | Carrier System Installations | 2 |  | BA16CRT2; BA18CRT2; BA20CRT2; BA22CRT2
00000745 | Bolt GB/T 5783 M6 × 12 |  | Special Options | Lift Guard Contact Alarm | 3 |  | BA16CRT2; BA18CRT2; BA20CRT2; BA22CRT2
00000748 | Switch, Limit |  | Boom; Chassis | Base Boom Accessories Installations 2; Front Axle Accessory | 4 |  | BA16CRT2; BA18CRT2; BA20CRT2; BA22CRT2
00000750 | Switch, Limit |  | Boom | Rod, Connection 1 Installations | 1 |  | BA16CRT2; BA18CRT2; BA20CRT2; BA22CRT2
00000752 | Base With 1 NC Contact |  | Electrical System | Ground Control Panel Assembly; Platform Control Box Assembly (Continued) | 2 |  | BA16CRT2; BA18CRT2; BA20CRT2; BA22CRT2
00000754 | Red Mushroom Head |  | Electrical System | Ground Control Panel Assembly; Platform Control Box Assembly (Continued) | 2 |  | BA16CRT2; BA18CRT2; BA20CRT2; BA22CRT2
00000761 | 8813-455545 Sleeve Bearing |  | Boom | Rod, Connection 1 Installations | 8 |  | BA16CRT2; BA18CRT2; BA20CRT2; BA22CRT2
00000774 | Screw GB/T 70 M6 × 20 |  | Special Options; Turntable; Boom; Electrical System | GPS Module Installations; Turntable Accessories Installations 1; Rod, Connection 1 Installations; Base Boom Accessories Installations 1; Rotate Cylinder Assembly Installations; Electrical Installations | 20 |  | BA16CRT2; BA18CRT2; BA20CRT2; BA22CRT2
00000778 | Flat Washer GB/T 97.1 4 |  | Electrical System; Special Options; Chassis; Turntable; Boom | Platform Control Box Assembly (Continued); Lift Guard Contact Alarm; Engine and Pump Installations (Kubota Engine); Engine and Pump Installations (Perkins Engine); Turntable Accessories Installations 2; Base Boom Accessories Installations 2; Articulating JIB Installations | 30 |  | BA16CRT2; BA18CRT2; BA20CRT2; BA22CRT2
00000779 | Spring Washer GB/T 93 4 |  | Electrical System; Special Options; Chassis; Boom | Platform Control Box Assembly (Continued); Lift Guard Contact Alarm; Engine and Pump Installations (Kubota Engine); Engine and Pump Installations (Perkins Engine); Base Boom Accessories Installations 2 | 24 |  | BA16CRT2; BA18CRT2; BA20CRT2; BA22CRT2
00000814 | Flat Washer GB/T 97.1 12 |  | Chassis; Special Options; Turntable; Boom; Platform; Hydraulic System | Axle Installations (2WS); Axle Installations (4WS); Module Installations; Hydraulic Generator Assembly (BA22CRT2) (Continued); Hydraulic Generator Assembly (BA20CRT2, BA18CRT2, BA16CRT2) (Continued); Platform Accessories 1 (1.83m×0.79m); Platform Accessories 1 (2.44m×0.91m); Engine Module Assembly 2; Engine Assembly (Kubota Engine); Engine Assembly (Perkins Engine); Turntable Accessories Installations 1; Slew Drive Assembly Installations; Rod, Connection 1 Installations; Rod, Connection 2 Installations; Telescope Cylinder Assembly Installations; Telescopic Boom and Articulating JIB Installations; Articulating JIB Installations; Rotate Cylinder Assembly Installations; Platform Installations (1.83m×0.79m, Standard); Platform Installations (2.44m×0.91m, Optional); Chassis Circuit 1 (Continued) | 147 |  | BA16CRT2; BA18CRT2; BA20CRT2; BA22CRT2
00000815 | Spring Washer GB/T 93 12; Flat Washer GB/T 93 12 |  | Chassis; Special Options; Turntable; Boom; Platform; Hydraulic System | Module Installations; Hydraulic Generator Assembly (BA22CRT2) (Continued); Hydraulic Generator Assembly (BA20CRT2, BA18CRT2, BA16CRT2) (Continued); Engine Module Assembly 1; Platform Accessories 1 (1.83m×0.79m); Platform Accessories 1 (2.44m×0.91m); Engine Module Assembly 2; Engine Assembly (Kubota Engine); Engine Assembly (Perkins Engine); Engine and Pump Installations (Perkins Engine) (Continued); Turntable Accessories Installations 1; Slew Drive Assembly Installations; Rod, Connection 1 Installations; Rod, Connection 2 Installations; Telescope Cylinder Assembly Installations; Telescopic Boom and Articulating JIB Installations; Articulating JIB Installations; Platform Installations (1.83m×0.79m, Standard); Platform Installations (2.44m×0.91m, Optional); Chassis Circuit 1 (Continued) | 112 |  | BA16CRT2; BA18CRT2; BA20CRT2; BA22CRT2
00000816 | Bolt GB/T 5783 M12 × 25 |  | Special Options; Chassis | Hydraulic Generator Assembly (BA22CRT2) (Continued); Hydraulic Generator Assembly (BA20CRT2, BA18CRT2, BA16CRT2) (Continued); Engine Module Assembly 2 | 12 |  | BA16CRT2; BA18CRT2; BA20CRT2; BA22CRT2
00000817 | Screw GB/T 70 M5 × 20 |  | Electrical System | Platform Control Box Assembly (Continued) | 4 |  | BA16CRT2; BA18CRT2; BA20CRT2; BA22CRT2
00000818 | Bolt GB/T 5783 M6 × 16 |  | Special Options; Chassis; Turntable; Boom; Electrical System | GPS Module Installations; Chassis Clamp Installations 1; Chassis Clamp Installations 2; Turntable Accessories Installations 2; Base Boom Accessories Installations 2; Front Axle Accessory; JIB Leveling Cylinder Assembly Installations; Articulating JIB Valve Block Installations; Electrical Installations | 48 |  | BA16CRT2; BA18CRT2; BA20CRT2; BA22CRT2
00000830 | Screw GB/T 70.3 M6×16 |  | Boom | Link, Timing Installations; Telescope Cylinder Assembly Installations; JIB Leveling Cylinder Assembly Installations | 40 |  | BA16CRT2; BA18CRT2; BA20CRT2; BA22CRT2
00000831 | Screw GB/T 70.3 M6×20 |  | Boom | Rotate Cylinder Assembly Installations | 4 |  | BA16CRT2; BA18CRT2; BA20CRT2; BA22CRT2
00000832 | Screw GB/T 70.3 M6×25 |  | Special Options | Hydraulic Generator Assembly (BA22CRT2) (Continued); Hydraulic Generator Assembly (BA20CRT2, BA18CRT2, BA16CRT2) (Continued) | 4 |  | BA16CRT2; BA18CRT2; BA20CRT2; BA22CRT2
00000834 | Screw GB/T 70.3 M6×40 | BA22CRT2 BA20CRT2 BA18CRT2 BA16CRT2 | Boom | Base Boom Accessories Installations 1 | 14 |  | BA16CRT2; BA18CRT2; BA20CRT2; BA22CRT2
00000844 | Screw GB/T 70.3 M10×16 |  | Chassis | Front Axle Accessory | 2 |  | BA16CRT2; BA18CRT2; BA20CRT2; BA22CRT2
00000863 | Screw GB/T 70.3 M6×35 |  | Platform | Platform Assembly | 4 |  | BA16CRT2; BA18CRT2; BA20CRT2; BA22CRT2
00000875 | Bolt GB/T 5783 M8 × 20 |  | Special Options; Chassis; Turntable; Boom | Spark Arrester Installations; Hydraulic Generator Assembly (BA22CRT2); Hydraulic Generator Assembly (BA20CRT2, BA18CRT2, BA16CRT2) (Continued); Engine Module Assembly 1; Power Switch Installations; Engine Cooling System Installations 3 (Perkins Engine); Engine and Pump Installations (Perkins Engine); Engine Fuel System Installations (Kubota Engine); Engine Fuel System Installations (Perkins Engine); Engine Exhaust System Installations (Kubota Engine); Engine Exhaust System Installations (Perkins Engine); Turntable Accessories Installations 2; Chassis Components; Articulating JIB Valve Block Installations | 51 |  | BA16CRT2; BA18CRT2; BA20CRT2; BA22CRT2
00000876 | Screw GB/T 70 M6 × 16 | BA22CRT2 BA20CRT2 BA18CRT2 BA16CRT2 | Electrical System; Turntable; Boom | Platform Control Box Assembly; Turntable Accessories Installations 1; Base Boom Accessories Installations 2; Electrical Installations | 17 |  | BA16CRT2; BA18CRT2; BA20CRT2; BA22CRT2
00000993 | Bolt GB/T 5783 M8 × 25 |  | Electrical System; Special Options; Chassis; Turntable; Platform | Platform Control Box Assembly; Spark Arrester Installations; Engine Module Assembly 1; Platform Accessories 2 (1.83m×0.79m); Platform Accessories 2 (2.44m×0.91m); Platform Accessories 3 (1.83m×0.79m); Platform Accessories 3 (2.44m×0.91m); Engine Cooling System Installations 3 (Kubota Engine); Engine Cooling System Installations 3 (Perkins Engine); Engine Exhaust System Installations (Kubota Engine); Engine Exhaust System Installations (Perkins Engine); Hydraulic Module Assembly 1; Turntable Accessories Installations 2; Front Axle Accessory; Platform Assembly; Lift Guard Contact Alarm | 87 |  | BA16CRT2; BA18CRT2; BA20CRT2; BA22CRT2
00000994 | Nut GB/T 889.1 M8 |  | Boom | Crank Arm 2 Installations | 2 |  | BA16CRT2; BA18CRT2; BA20CRT2; BA22CRT2
00000995 | Bolt GB/T 5783 M8 × 30 |  | Special Options; Chassis | Hydraulic Generator Assembly (BA22CRT2) (Continued); Hydraulic Generator Assembly (BA20CRT2, BA18CRT2, BA16CRT2) (Continued); Engine Module Assembly 1; Engine Exhaust System Installations (Kubota Engine); Engine Exhaust System Installations (Perkins Engine) | 14 |  | BA16CRT2; BA18CRT2; BA20CRT2; BA22CRT2
00000997 | Flat Washer GB/T 97.1 16 |  | Chassis; Special Options; Boom | Module Installations; Hydraulic Generator Assembly (BA22CRT2) (Continued); Hydraulic Generator Assembly (BA20CRT2, BA18CRT2, BA16CRT2) (Continued); Crank Arm 1 Installations; Crank Arm 2 Installations; Rod, Connection 2 Installations; Lower Lifting Cylinder Assembly Installations; Upper Lifting Cylinder Assembly Installations | 22 |  | BA16CRT2; BA18CRT2; BA20CRT2; BA22CRT2
00000999 | Screw GB/T 973 M5×10 |  | Special Options | Anti-collision Device Installations 1 | 8 |  | BA16CRT2; BA18CRT2; BA20CRT2; BA22CRT2
00001001 | Screw GB/T 973 M4×8 |  | Chassis | Ground Control Box Assembly | 3 |  | BA16CRT2; BA18CRT2; BA20CRT2; BA22CRT2
00001011 | Screw GB/T 973 M5×12 |  | Chassis | Hydraulic Module Assembly 1 | 2 |  | BA16CRT2; BA18CRT2; BA20CRT2; BA22CRT2
00001012 | Screw GB/T 973 M5×14 |  | Chassis | Hydraulic Module Assembly 1 | 8 |  | BA16CRT2; BA18CRT2; BA20CRT2; BA22CRT2
00001018 | Screw GB/T 973 M6 × 14 |  | Electrical System | Ground Control Panel Assembly | 4 |  | BA16CRT2; BA18CRT2; BA20CRT2; BA22CRT2
00001026 | Bolt GB/T 5782 M8 × 80 |  | Boom | Crank Arm 2 Installations | 2 |  | BA16CRT2; BA18CRT2; BA20CRT2; BA22CRT2
00001028 | Flat Washer GB/T 96.1 10 |  | Chassis; Boom | Engine Cooling System Installations 1 (Kubota Engine); Engine Cooling System Installations 1 (Perkins Engine); Engine Cooling System Installations 3 (Kubota Engine); Engine Cooling System Installations 3 (Perkins Engine); Engine Fuel System Installations (Kubota Engine); Hydraulic Module Assembly 1; Front Axle Accessory; Articulating JIB Valve Block Installations | 33 |  | BA16CRT2; BA18CRT2; BA20CRT2; BA22CRT2
00001030 | Screw GB/T 70 M5 × 10 |  | Chassis; Platform; Electrical System | Engine Suction System Installations (Perkins Engine); Platform Assembly; Electrical Installations | 5 |  | BA16CRT2; BA18CRT2; BA20CRT2; BA22CRT2
00001033 | Nut GB/T 6182 M6 |  | Special Options; Chassis; Platform; Electrical System | Ground Control Box Housing Installations; Hydraulic Generator Assembly (BA22CRT2) (Continued); Hydraulic Generator Assembly (BA20CRT2, BA18CRT2, BA16CRT2) (Continued); Boom Shield Installations; Platform Accessories 1 (1.83m×0.79m); Platform Accessories 1 (2.44m×0.91m); Platform Accessories 2 (1.83m×0.79m); Platform Accessories 2 (2.44m×0.91m); Platform Accessories 3 (1.83m×0.79m); Platform Accessories 3 (2.44m×0.91m); Platform Accessories 3; Engine Module Assembly 2; Lift Guard Contact Alarm; Anti-collision Device Installations 1; Anti-collision Device Installations 2; Engine Cooling System Installations 3 (Kubota Engine); Engine and Pump Installations (Kubota Engine); Engine and Pump Installations (Perkins Engine); Front Axle Accessory; Platform Installations (1.83m×0.79m, Standard); Platform Installations (2.44m×0.91m, Optional); Platform Assembly; Electrical Installations | 287 |  | BA16CRT2; BA18CRT2; BA20CRT2; BA22CRT2
00001034 | Screw GB/T 70 M6 × 25 |  | Special Options; Chassis | Boom Shield Installations; Platform Accessories 1 (1.83m×0.79m); Platform Accessories 1 (2.44m×0.91m); Engine Fuel System Installations (Kubota Engine); Chassis Clamp Installations 1 | 62 |  | BA16CRT2; BA18CRT2; BA20CRT2; BA22CRT2
00001035 | Spring Washer GB/T 93 16 |  | Special Options; Turntable; Boom | Hydraulic Generator Assembly (BA22CRT2) (Continued); Hydraulic Generator Assembly (BA20CRT2, BA18CRT2, BA16CRT2) (Continued); Turntable Accessories Installations 1; Crank Arm 1 Installations; Crank Arm 2 Installations; Rod, Connection 2 Installations; Lower Lifting Cylinder Assembly Installations; Upper Lifting Cylinder Assembly Installations | 22 |  | BA16CRT2; BA18CRT2; BA20CRT2; BA22CRT2
00001036 | Bolt GB/T 5783 M16 × 50 |  | Boom | Upper Lifting Cylinder Assembly Installations | 1 |  | BA16CRT2; BA18CRT2; BA20CRT2; BA22CRT2
00001041 | Bolt GB/T 5783 M10 × 40 |  | Chassis; Boom | Engine Cooling System Installations 1 (Kubota Engine); Engine Cooling System Installations 1 (Perkins Engine); Articulating JIB Valve Block Installations | 10 |  | BA16CRT2; BA18CRT2; BA20CRT2; BA22CRT2
00001042 | Screw GB/T 70 M6 × 30 |  | Electrical System | Electrical Installations | 3 |  | BA16CRT2; BA18CRT2; BA20CRT2; BA22CRT2
00001050 | Flat Washer GB/T 97.1 20 |  | Chassis | Axle Installations (2WS); Axle Installations (4WS) | 8 |  | BA16CRT2; BA18CRT2; BA20CRT2; BA22CRT2
00001054 | Screw GB/T 70 M4 × 12 |  | Turntable; Boom | Turntable Accessories Installations 2; Articulating JIB Installations | 12 |  | BA16CRT2; BA18CRT2; BA20CRT2; BA22CRT2
00001055 | Bolt GB/T 5783 M12 × 40 |  | Chassis; Hydraulic System | Axle Installations (2WS); Axle Installations (4WS); Module Installations; Slew Drive Assembly Installations; Chassis Circuit 1 (Continued) | 24 |  | BA16CRT2; BA18CRT2; BA20CRT2; BA22CRT2
00001057 | Bolt GB/T 5783 M16 × 45 |  | Chassis; Boom | Module Installations; Upper Lifting Cylinder Assembly Installations | 5 |  | BA16CRT2; BA18CRT2; BA20CRT2; BA22CRT2
00001059 | Screw GB/T 70 M10 × 30 |  | Chassis | Axle Installations (2WS); Axle Installations (4WS) | 32 |  | BA16CRT2; BA18CRT2; BA20CRT2; BA22CRT2
00001060 | Screw GB/T 818 M6 × 12 - H |  | Special Options | Anti-collision Device Installations 2 | 16 |  | BA16CRT2; BA18CRT2; BA20CRT2; BA22CRT2
00001061 | Screw GB/T 70 M8 × 20 |  | Special Options | GPS Module Installations | 4 |  | BA16CRT2; BA18CRT2; BA20CRT2; BA22CRT2
00001063 | Bolt GB/T 5783 M8 × 16 | BA22CRT2 BA20CRT2 BA18CRT2 BA16CRT2 | Special Options; Chassis; Turntable; Electrical System | Hydraulic Generator Assembly (BA20CRT2, BA18CRT2, BA16CRT2); Water Pipe Installations (Continued); Engine Fuel System Installations (Perkins Engine); Turntable Accessories Installations 1; Turntable Accessories Installations 2; Chassis Components; Electrical Installations | 43 |  | BA16CRT2; BA18CRT2; BA20CRT2; BA22CRT2
00001066 | Bolt GB/T 5782 M6 × 55 |  | Special Options | Anti-collision Device Installations 1; Anti-collision Device Installations 2 | 12 |  | BA16CRT2; BA18CRT2; BA20CRT2; BA22CRT2
00001073 | Plug |  | Chassis | Chassis Manifold (2WS); Chassis Manifold (4WS) | 4 |  | BA16CRT2; BA18CRT2; BA20CRT2; BA22CRT2
00001111 | Plug |  | Chassis | Oscillate Manifold | 1 |  | BA16CRT2; BA18CRT2; BA20CRT2; BA22CRT2
00001112 | Plug |  | Cylinder | Axle Lockout Cylinder Assembly | 7 |  | BA16CRT2; BA18CRT2; BA20CRT2; BA22CRT2
00001113 | Plug |  | Cylinder | Axle Lockout Cylinder Assembly | 1 |  | BA16CRT2; BA18CRT2; BA20CRT2; BA22CRT2
00001114 | Plug |  | Chassis; Hydraulic System | Hydraulic Module Assembly 1; Hydraulic Module Assembly 2; Chassis Circuit 1 (Continued) | 6 |  | BA16CRT2; BA18CRT2; BA20CRT2; BA22CRT2
00001115 | Plug |  | Special Options; Chassis; Hydraulic System | Generator Manifold; Hydraulic Module Assembly 2; Chassis Circuit 1 (Continued) | 3 |  | BA16CRT2; BA18CRT2; BA20CRT2; BA22CRT2
00001150 | Bolt GB/T 5783 M24 × 80 |  | Turntable | Counterweight Installations (BA22CRT2, BA18CRT2, BA16CRT2); Counterweight Installations (BA20CRT2) | 6 |  | BA16CRT2; BA18CRT2; BA20CRT2; BA22CRT2
00001152 | Flat Washer GB/T 96.1 24 |  | Turntable | Counterweight Installations (BA22CRT2, BA18CRT2, BA16CRT2); Counterweight Installations (BA20CRT2) | 12 |  | BA16CRT2; BA18CRT2; BA20CRT2; BA22CRT2
00001153 | Spring Washer GB/T 93 24 |  | Turntable | Counterweight Installations (BA22CRT2, BA18CRT2, BA16CRT2); Counterweight Installations (BA20CRT2) | 12 |  | BA16CRT2; BA18CRT2; BA20CRT2; BA22CRT2
00001158 | Bolt GB/T 5783 M24 × 110 |  | Turntable | Counterweight Installations (BA22CRT2, BA18CRT2, BA16CRT2); Counterweight Installations (BA20CRT2) | 6 |  | BA16CRT2; BA18CRT2; BA20CRT2; BA22CRT2
00001159 | Flat Washer GB/T 97.1 24 |  | Turntable; Boom | Counterweight Installations (BA22CRT2, BA18CRT2, BA16CRT2); Counterweight Installations (BA20CRT2); Rotate Cylinder Assembly Installations (Continued) | 7 |  | BA16CRT2; BA18CRT2; BA20CRT2; BA22CRT2
00001161 | Bolt GB/T 5783 M16 × 40 |  | Special Options; Boom | Hydraulic Generator Assembly (BA22CRT2); Hydraulic Generator Assembly (BA20CRT2, BA18CRT2, BA16CRT2) (Continued); Crank Arm 1 Installations; Crank Arm 2 Installations; Rod, Connection 2 Installations; Lower Lifting Cylinder Assembly Installations; Upper Lifting Cylinder Assembly Installations | 16 |  | BA16CRT2; BA18CRT2; BA20CRT2; BA22CRT2
00001162 | Bolt GB/T 5782 M8 × 60 |  | Chassis | Engine Fuel System Installations (Perkins Engine) | 1 |  | BA16CRT2; BA18CRT2; BA20CRT2; BA22CRT2
00001163 | Nut GB/T 6182 M8 |  | Special Options; Chassis; Platform | Spark Arrester Installations; Hydraulic Generator Assembly (BA22CRT2) (Continued); Hydraulic Generator Assembly (BA20CRT2, BA18CRT2, BA16CRT2); Engine Module Assembly 1; Platform Accessories 2 (1.83m×0.79m); Platform Accessories 2 (2.44m×0.91m); Platform Accessories 3 (1.83m×0.79m); Platform Accessories 3 (2.44m×0.91m); Engine Module Assembly 2; Lift Guard Contact Alarm; Power Switch Installations; Engine Cooling System Installations 3 (Kubota Engine); Engine Cooling System Installations 3 (Perkins Engine); Engine and Pump Installations (Perkins Engine); Engine Fuel System Installations (Kubota Engine); Engine Fuel System Installations (Perkins Engine); Engine Suction System Installations (Kubota Engine); Engine Suction System Installations (Perkins Engine); Engine Exhaust System Installations (Kubota Engine); Engine Exhaust System Installations (Perkins Engine); Hydraulic Module Assembly 1; Ground Control Box Assembly; Platform Assembly; Gate Assembly | 130 |  | BA16CRT2; BA18CRT2; BA20CRT2; BA22CRT2
00001177 | Screw GB/T 70.2 M6×12 |  | Boom | Crank Arm 1 Installations | 8 |  | BA16CRT2; BA18CRT2; BA20CRT2; BA22CRT2
00001188 | Screw GB/T 70.2 M8×20 |  | Special Options | Platform Accessories 3 (1.83m×0.79m); Platform Accessories 3 (2.44m×0.91m) | 16 |  | BA16CRT2; BA18CRT2; BA20CRT2; BA22CRT2
00001231 | Screw GB/T 818 M6 × 14 - H |  | Special Options | Ground Control Box Housing Installations | 6 |  | BA16CRT2; BA18CRT2; BA20CRT2; BA22CRT2
00001232 | Screw GB/T 818 M4 × 16 - H |  | Electrical System; Chassis | Platform Control Box Assembly (Continued); Hydraulic Module Assembly 1 | 20 |  | BA16CRT2; BA18CRT2; BA20CRT2; BA22CRT2
00001236 | Nut GB/T 889.1 M4 |  | Special Options; Turntable | Lift Guard Contact Alarm; Turntable Accessories Installations 2 | 9 |  | BA16CRT2; BA18CRT2; BA20CRT2; BA22CRT2
00001237 | Fitting, Tee |  | Hydraulic System | Chassis Circuit 1 | 2 |  | BA16CRT2; BA18CRT2; BA20CRT2; BA22CRT2
00001240 | Fitting, Tee; Fitting, Tee |  | Special Options; Hydraulic System | Hydraulic Generator Assembly (BA22CRT2); Hydraulic Generator Assembly (BA20CRT2, BA18CRT2, BA16CRT2); Chassis Circuit 1 | 4 |  | BA16CRT2; BA18CRT2; BA20CRT2; BA22CRT2
00001242 | Fitting, Tee |  | Hydraulic System | Chassis Circuit 1 (Continued) | 1 |  | BA16CRT2; BA18CRT2; BA20CRT2; BA22CRT2
00001246 | Screw GB/T 70 M5 × 16 |  | Chassis | Hydraulic Module Assembly 1 | 4 |  | BA16CRT2; BA18CRT2; BA20CRT2; BA22CRT2
00001249 | Nut GB/T 6182 M12 |  | Chassis; Special Options; Boom; Platform | Module Installations; Platform Accessories 1 (1.83m×0.79m); Platform Accessories 1 (2.44m×0.91m); Slew Drive Assembly Installations; Articulating JIB Installations; Platform Installations (1.83m×0.79m, Standard); Platform Installations (2.44m×0.91m, Optional) | 25 |  | BA16CRT2; BA18CRT2; BA20CRT2; BA22CRT2
00001251 | Screw GB/T 70 M10 × 50 |  | Turntable | Counterweight Installations (BA22CRT2, BA18CRT2, BA16CRT2); Counterweight Installations (BA20CRT2) | 8 |  | BA16CRT2; BA18CRT2; BA20CRT2; BA22CRT2
00001252 | Screw GB/T 70 M5 × 12 |  | Electrical System; Boom; Chassis | Platform Control Box Assembly; Base Boom Accessories Installations 1; Front Axle Accessory; Articulating JIB Installations | 23 |  | BA16CRT2; BA18CRT2; BA20CRT2; BA22CRT2
00001257 | Nut GB/T 6182 M16 |  | Chassis | Module Installations | 4 |  | BA16CRT2; BA18CRT2; BA20CRT2; BA22CRT2
00001262 | Fitting, Straight |  | Hydraulic System | Chassis Circuit 1 | 1 |  | BA16CRT2; BA18CRT2; BA20CRT2; BA22CRT2
00001264 | Fitting, Straight |  | Hydraulic System | Chassis Circuit 1 (Continued) | 3 |  | BA16CRT2; BA18CRT2; BA20CRT2; BA22CRT2
00001266 | Fitting, Straight |  | Hydraulic System | Chassis Circuit 1 | 2 |  | BA16CRT2; BA18CRT2; BA20CRT2; BA22CRT2
00001270 | Fitting, Straight |  | Hydraulic System | Chassis Circuit 1 (Continued) | 1 |  | BA16CRT2; BA18CRT2; BA20CRT2; BA22CRT2
00001282 | Fitting, Straight |  | Hydraulic System | Chassis Circuit 1; Chassis Circuit 2 (2WS); Chassis Circuit 2 (4WS); Turntable Circuit (Continued); JIB Circuit | 13 |  | BA16CRT2; BA18CRT2; BA20CRT2; BA22CRT2
00001291 | Fitting, Straight |  | Hydraulic System | Chassis Circuit 1; Chassis Circuit 2 (2WS); Chassis Circuit 2 (4WS); Turntable Circuit | 14 |  | BA16CRT2; BA18CRT2; BA20CRT2; BA22CRT2
00001292 | Fitting, Straight |  | Hydraulic System | Chassis Circuit 2 (2WS); Chassis Circuit 2 (4WS); Turntable Circuit | 8 |  | BA16CRT2; BA18CRT2; BA20CRT2; BA22CRT2
00001300 | Bolt GB/T 5782 M12 × 90 |  | Chassis | Slew Drive Assembly Installations | 4 |  | BA16CRT2; BA18CRT2; BA20CRT2; BA22CRT2
00001313 | Fitting, Straight |  | Hydraulic System | Turntable Circuit | 2 |  | BA16CRT2; BA18CRT2; BA20CRT2; BA22CRT2
00001314 | Fitting, Straight |  | Hydraulic System | Chassis Circuit 1 (Continued) | 2 |  | BA16CRT2; BA18CRT2; BA20CRT2; BA22CRT2
00001316 | Fitting, Straight |  | Special Options; Hydraulic System | Hydraulic Generator Assembly (BA22CRT2); Hydraulic Generator Assembly (BA20CRT2, BA18CRT2, BA16CRT2) (Continued); Chassis Circuit 1 (Continued); Turntable Circuit (Continued) | 5 |  | BA16CRT2; BA18CRT2; BA20CRT2; BA22CRT2
00001499 | Fitting, Straight |  | Hydraulic System | Chassis Circuit 1 (Continued) | 4 |  | BA16CRT2; BA18CRT2; BA20CRT2; BA22CRT2
00001500 | Fitting, Straight |  | Hydraulic System | Turntable Circuit | 10 |  | BA16CRT2; BA18CRT2; BA20CRT2; BA22CRT2
00001501 | Fitting, Straight |  | Special Options; Hydraulic System | Water Pipe Installations; Chassis Circuit 1 (Continued) | 5 |  | BA16CRT2; BA18CRT2; BA20CRT2; BA22CRT2
00001504 | Fitting, Straight |  | Hydraulic System | Chassis Circuit 1 (Continued) | 1 |  | BA16CRT2; BA18CRT2; BA20CRT2; BA22CRT2
00001506 | Fitting, Straight |  | Special Options | Hydraulic Generator Assembly (BA22CRT2); Hydraulic Generator Assembly (BA20CRT2, BA18CRT2, BA16CRT2) (Continued) | 6 |  | BA16CRT2; BA18CRT2; BA20CRT2; BA22CRT2
00001507 | Fitting, Straight |  | Hydraulic System | Chassis Circuit 1 | 2 |  | BA16CRT2; BA18CRT2; BA20CRT2; BA22CRT2
00001508 | Fitting, Straight |  | Special Options; Hydraulic System | Hydraulic Generator Assembly (BA22CRT2); Hydraulic Generator Assembly (BA20CRT2, BA18CRT2, BA16CRT2); Turntable Circuit (Continued) | 6 |  | BA16CRT2; BA18CRT2; BA20CRT2; BA22CRT2
00001709 | O-Ring |  | Cylinder | Telescope Cylinder Assembly | 2 |  | BA16CRT2; BA18CRT2; BA20CRT2; BA22CRT2
00001726 | Fitting, Straight |  | Hydraulic System | Chassis Circuit 1 (Continued) | 3 |  | BA16CRT2; BA18CRT2; BA20CRT2; BA22CRT2
00001747 | Fitting, Straight |  | Hydraulic System | Chassis Circuit 1 | 1 |  | BA16CRT2; BA18CRT2; BA20CRT2; BA22CRT2
00001769 | Fitting, Straight |  | Hydraulic System | JIB Circuit | 2 |  | BA16CRT2; BA18CRT2; BA20CRT2; BA22CRT2
00001825 | M12 Clamp |  | Special Options | Anti-collision Device Installations 1; Anti-collision Device Installations 2 | 8 |  | BA16CRT2; BA18CRT2; BA20CRT2; BA22CRT2
00001832 | Fitting, 90° |  | Special Options; Hydraulic System | Hydraulic Generator Assembly (BA22CRT2); Hydraulic Generator Assembly (BA20CRT2, BA18CRT2, BA16CRT2) (Continued); Chassis Circuit 2 (2WS); Chassis Circuit 2 (4WS); Turntable Circuit (Continued); JIB Circuit | 10 |  | BA16CRT2; BA18CRT2; BA20CRT2; BA22CRT2
00001833 | Fitting, 90° |  | Hydraulic System | Turntable Circuit | 4 |  | BA16CRT2; BA18CRT2; BA20CRT2; BA22CRT2
00001834 | Fitting, 90° |  | Special Options | Water Pipe Installations (Continued) | 1 |  | BA16CRT2; BA18CRT2; BA20CRT2; BA22CRT2
00001835 | Fitting, 90° |  | Special Options; Hydraulic System | Hydraulic Generator Assembly (BA22CRT2); Hydraulic Generator Assembly (BA20CRT2, BA18CRT2, BA16CRT2); Chassis Circuit 1; Turntable Circuit (Continued) | 8 |  | BA16CRT2; BA18CRT2; BA20CRT2; BA22CRT2
00001842 | Fitting, 90° |  | Hydraulic System | Chassis Circuit 1 | 5 |  | BA16CRT2; BA18CRT2; BA20CRT2; BA22CRT2
00001856 | Bolt GB/T 5783 M12 × 50 |  | Turntable | Turntable Accessories Installations 1 | 8 |  | BA16CRT2; BA18CRT2; BA20CRT2; BA22CRT2
00001860 | Bolt GB/T 5782 M8 × 70 |  | Chassis | Engine Fuel System Installations (Kubota Engine) | 1 |  | BA16CRT2; BA18CRT2; BA20CRT2; BA22CRT2
00001870 | Charge Filter Assembly |  | Chassis | Engine Module Assembly 1 | 1 |  | BA16CRT2; BA18CRT2; BA20CRT2; BA22CRT2
00001871 | Pressure Filter |  | Chassis | Hydraulic Module Assembly 2 | 1 |  | BA16CRT2; BA18CRT2; BA20CRT2; BA22CRT2
00001985 | Bolt GB/T 5782 M8 × 55 |  | Boom | Articulating JIB Valve Block Installations | 2 |  | BA16CRT2; BA18CRT2; BA20CRT2; BA22CRT2
00001987 | Screw GB/T 70 M4 × 8 |  | Electrical System | Platform Control Box Assembly | 2 |  | BA16CRT2; BA18CRT2; BA20CRT2; BA22CRT2
00002000 | Flat Washer GB/T 96.1 8 | BA22CRT2 BA20CRT2 | Special Options; Chassis; Turntable; Boom; Platform; Electrical System | Spark Arrester Installations; Platform Accessories 3 (1.83m×0.79m); Platform Accessories 3 (2.44m×0.91m); Lift Guard Contact Alarm; Power Switch Installations; Engine Suction System Installations (Kubota Engine); Engine Suction System Installations (Perkins Engine); Engine Exhaust System Installations (Kubota Engine); Engine Exhaust System Installations (Perkins Engine); Hydraulic Module Assembly 1 (Continued); Turntable Accessories Installations 1; Turntable Accessories Installations 2; Chassis Components; Articulating JIB Valve Block Installations; Platform Assembly; Electrical Installations | 86 |  | BA16CRT2; BA18CRT2; BA20CRT2; BA22CRT2
00002002 | Screw GB/T 70 M4 × 10 |  | Electrical System | Platform Control Box Assembly (Continued) | 8 |  | BA16CRT2; BA18CRT2; BA20CRT2; BA22CRT2
00002029 | Screw GB/T 70 M6 × 12 |  | Special Options; Chassis | Alarm Installations; Engine and Pump Installations (Perkins Engine); Engine Fuel System Installations (Kubota Engine); Engine Fuel System Installations (Perkins Engine) | 10 |  | BA16CRT2; BA18CRT2; BA20CRT2; BA22CRT2
00002046 | Bolt GB/T 5783 M12 × 35 |  | Chassis; Boom; Hydraulic System | Engine Assembly (Kubota Engine); Engine Assembly (Perkins Engine); Slew Drive Assembly Installations; Rod, Connection 1 Installations; Rod, Connection 2 Installations; Telescope Cylinder Assembly Installations; Telescopic Boom and Articulating JIB Installations; Chassis Circuit 1 (Continued) | 32 |  | BA16CRT2; BA18CRT2; BA20CRT2; BA22CRT2
00002059 | Bolt GB/T 5783 M12 × 30 |  | Chassis; Boom | Engine Module Assembly 1; Articulating JIB Installations | 5 |  | BA16CRT2; BA18CRT2; BA20CRT2; BA22CRT2
00002062 | Screw GB/T 70 M8 × 35 |  | Chassis | Engine and Pump Installations (Perkins Engine) | 5 |  | BA16CRT2; BA18CRT2; BA20CRT2; BA22CRT2
00002069 | Fitting, Straight |  | Hydraulic System | Chassis Circuit 1 (Continued) | 2 |  | BA16CRT2; BA18CRT2; BA20CRT2; BA22CRT2
00002070 | Fitting, Straight |  | Hydraulic System | Chassis Circuit 1 | 1 |  | BA16CRT2; BA18CRT2; BA20CRT2; BA22CRT2
00002071 | Fitting, Straight |  | Chassis; Hydraulic System | Hydraulic Module Assembly 1; Chassis Circuit 1 (Continued) | 4 |  | BA16CRT2; BA18CRT2; BA20CRT2; BA22CRT2
00002089 | Bolt GB/T 5782 M8 × 50 |  | Chassis; Cylinder | Hydraulic Module Assembly 1 (Continued); Telescope Cylinder Assembly | 7 |  | BA16CRT2; BA18CRT2; BA20CRT2; BA22CRT2
00002123 | Fitting, Tee |  | Hydraulic System | Chassis Circuit 1 | 1 |  | BA16CRT2; BA18CRT2; BA20CRT2; BA22CRT2
00002135 | Fitting, Bulkhead, Straight |  | Hydraulic System | Turntable Circuit | 2 |  | BA16CRT2; BA18CRT2; BA20CRT2; BA22CRT2
00002136 | Fitting, Bulkhead, Straight |  | Hydraulic System | Turntable Circuit | 3 |  | BA16CRT2; BA18CRT2; BA20CRT2; BA22CRT2
00002137 | Fitting, Straight |  | Special Options | Water Pipe Installations | 2 |  | BA16CRT2; BA18CRT2; BA20CRT2; BA22CRT2
00002162 | Rubber Mounting |  | Chassis | Engine Assembly (Kubota Engine); Engine Assembly (Perkins Engine) | 8 |  | BA16CRT2; BA18CRT2; BA20CRT2; BA22CRT2
00002182 | Screw GB/T 70 M12 × 90 |  | Boom | Articulating JIB Installations | 1 |  | BA16CRT2; BA18CRT2; BA20CRT2; BA22CRT2
00002203 | Throttle Solenoid |  | Chassis | Engine and Pump Installations (Kubota Engine); Engine and Pump Installations (Perkins Engine) | 2 |  | BA16CRT2; BA18CRT2; BA20CRT2; BA22CRT2
00002204 | Solenoid Module |  | Chassis | Engine and Pump Installations (Kubota Engine); Engine and Pump Installations (Perkins Engine) | 2 |  | BA16CRT2; BA18CRT2; BA20CRT2; BA22CRT2
00002205 | DC Contactor |  | Chassis | Power Switch Installations | 1 |  | BA16CRT2; BA18CRT2; BA20CRT2; BA22CRT2
00002206 | Relay |  | Chassis; Electrical System | Engine Suction System Installations (Perkins Engine); Electrical Installations | 3 |  | BA16CRT2; BA18CRT2; BA20CRT2; BA22CRT2
00002212 | Horn |  | Chassis | Front Axle Accessory | 1 |  | BA16CRT2; BA18CRT2; BA20CRT2; BA22CRT2
00002228 | Screw GB/T 70 M4 × 25 |  | Special Options; Chassis | Lift Guard Contact Alarm; Engine and Pump Installations (Kubota Engine); Engine and Pump Installations (Perkins Engine) | 5 |  | BA16CRT2; BA18CRT2; BA20CRT2; BA22CRT2
00002234 | Screw GB/T 70 M10 × 55 |  | Chassis | Engine and Pump Installations (Perkins Engine) | 2 |  | BA16CRT2; BA18CRT2; BA20CRT2; BA22CRT2
00002238 | Screw GB/T 70 M10 × 35 |  | Boom | Rotate Cylinder Assembly Installations (Continued) | 8 |  | BA16CRT2; BA18CRT2; BA20CRT2; BA22CRT2
00002246 | Bolt GB/T 5783 M5 × 12 |  | Boom | JIB Leveling Cylinder Assembly Installations | 4 |  | BA16CRT2; BA18CRT2; BA20CRT2; BA22CRT2
00002247 | Nut GB/T 6170 M6 |  | Chassis | Engine and Pump Installations (Kubota Engine); Engine and Pump Installations (Perkins Engine) | 7 |  | BA16CRT2; BA18CRT2; BA20CRT2; BA22CRT2
00002251 | Rubber Mounting |  | Chassis | Engine Cooling System Installations 1 (Kubota Engine); Engine Cooling System Installations 1 (Perkins Engine); Engine Cooling System Installations 3 (Kubota Engine); Engine Cooling System Installations 3 (Perkins Engine) | 6 |  | BA16CRT2; BA18CRT2; BA20CRT2; BA22CRT2
00002268 | Bolt GB/T 5783 M5 × 20 |  | Special Options | Platform Accessories 3 (1.83m×0.79m); Platform Accessories 3 (2.44m×0.91m) | 16 |  | BA16CRT2; BA18CRT2; BA20CRT2; BA22CRT2
00002326 | Alarm |  | Electrical System; Chassis | Platform Control Box Assembly; Ground Control Box Assembly | 2 |  | BA16CRT2; BA18CRT2; BA20CRT2; BA22CRT2
00002333 | Screw GB/T 818 M4 × 8 - H |  | Electrical System | Platform Control Box Assembly | 4 |  | BA16CRT2; BA18CRT2; BA20CRT2; BA22CRT2
00002346 | Base With 1 NO Contact |  | Electrical System | Ground Control Panel Assembly | 1 |  | BA16CRT2; BA18CRT2; BA20CRT2; BA22CRT2
00002354 | Limit Switch |  | Special Options | Anti-collision Device Installations 1 | 2 |  | BA16CRT2; BA18CRT2; BA20CRT2; BA22CRT2
00002389 | Cotter Pin GB/T 91 3.2 × 18 |  | Chassis | Engine and Pump Installations (Perkins Engine) | 1 |  | BA16CRT2; BA18CRT2; BA20CRT2; BA22CRT2
00002405 | Cotter Pin GB/T 91 4 × 32 |  | Boom | Rotate Cylinder Assembly Installations | 1 |  | BA16CRT2; BA18CRT2; BA20CRT2; BA22CRT2
00002452 | Bolt GB/T 5783 M12 × 45 |  | Chassis | Module Installations | 9 |  | BA16CRT2; BA18CRT2; BA20CRT2; BA22CRT2
00002460 | Screw GB/T 70 M16 × 45 |  | Turntable | Turntable Accessories Installations 1 | 4 |  | BA16CRT2; BA18CRT2; BA20CRT2; BA22CRT2
00002464 | 8902-12085 Pin, Lock |  | Boom | Rod, Connection 1 Installations; Rod, Connection 2 Installations; Telescope Cylinder Assembly Installations; Telescopic Boom and Articulating JIB Installations; Articulating JIB Installations | 9 |  | BA16CRT2; BA18CRT2; BA20CRT2; BA22CRT2
00002484 | Screw GB/T 70 M5 × 25 |  | Electrical System | Electrical Installations | 4 |  | BA16CRT2; BA18CRT2; BA20CRT2; BA22CRT2
00002488 | Bolt GB/T 5783 M8 × 35 |  | Chassis; Boom; Platform | Engine Suction System Installations (Kubota Engine); Engine Suction System Installations (Perkins Engine); Ground Control Box Assembly; Chassis Clamp Installations 1; JIB Leveling Cylinder Assembly Installations; Platform Assembly | 12 |  | BA16CRT2; BA18CRT2; BA20CRT2; BA22CRT2
00002497 | Screw GB/T 70 M8 × 100 |  | Chassis | Front Axle Accessory (Continued) | 3 |  | BA16CRT2; BA18CRT2; BA20CRT2; BA22CRT2
00002505 | Screw GB/T 70 M5 × 50 |  | Special Options | Platform Accessories 1 (1.83m×0.79m); Platform Accessories 1 (2.44m×0.91m) | 16 |  | BA16CRT2; BA18CRT2; BA20CRT2; BA22CRT2
00002507 | Bolt GB/T 5783 M8 × 55 |  | Special Options | Lift Guard Contact Alarm | 4 |  | BA16CRT2; BA18CRT2; BA20CRT2; BA22CRT2
00002512 | Bolt GB/T 5782 M10 × 70 |  | Chassis | Engine Cooling System Installations 3 (Kubota Engine); Engine Cooling System Installations 3 (Perkins Engine) | 2 |  | BA16CRT2; BA18CRT2; BA20CRT2; BA22CRT2
00002527 | Bolt GB/T 5782 M12 × 80 |  | Special Options; Platform | Platform Accessories 1 (1.83m×0.79m); Platform Accessories 1 (2.44m×0.91m); Platform Installations (1.83m×0.79m, Standard); Platform Installations (2.44m×0.91m, Optional) | 16 |  | BA16CRT2; BA18CRT2; BA20CRT2; BA22CRT2
00002550 | Flat Washer GB/T 97.1 22 |  | Chassis | Axle Installations (2WS); Axle Installations (4WS) | 64 |  | BA16CRT2; BA18CRT2; BA20CRT2; BA22CRT2
00002560 | Screw GB/T 70 M8 × 30 |  | Chassis | Engine Cooling System Installations 3 (Kubota Engine); Engine Cooling System Installations 3 (Perkins Engine) | 4 |  | BA16CRT2; BA18CRT2; BA20CRT2; BA22CRT2
00002566 | Select Switch Head |  | Electrical System | Ground Control Panel Assembly | 1 |  | BA16CRT2; BA18CRT2; BA20CRT2; BA22CRT2
00002583 | Flat Washer GB/T 96.1 6 | BA22CRT2 BA20CRT2 BA18CRT2 BA16CRT2 | Special Options; Chassis; Turntable; Boom; Platform; Electrical System | Hydraulic Generator Assembly (BA22CRT2) (Continued); Hydraulic Generator Assembly (BA20CRT2, BA18CRT2, BA16CRT2) (Continued); Platform Accessories 1 (1.83m×0.79m); Platform Accessories 1 (2.44m×0.91m); Platform Accessories 3 (1.83m×0.79m); Platform Accessories 3 (2.44m×0.91m); Lift Guard Contact Alarm; Chassis Clamp Installations 1; Chassis Clamp Installations 2; Grease System Installations; Turntable Accessories Installations 1; Rod, Connection 1 Installations; Base Boom Accessories Installations 1; Carrier System Installations; Articulating JIB Valve Block Installations; Platform Installations (1.83m×0.79m, Standard); Platform Installations (2.44m×0.91m, Optional); Platform Assembly; Electrical Installations | 175 |  | BA16CRT2; BA18CRT2; BA20CRT2; BA22CRT2
00002586 | Screw M8×16 |  | Special Options | Anti-collision Device Installations 1; Anti-collision Device Installations 2 | 6 |  | BA16CRT2; BA18CRT2; BA20CRT2; BA22CRT2
00002601 | Flat Washer GB/T 96.1 12 |  | Chassis | Module Installations; Engine Module Assembly 1 | 13 |  | BA16CRT2; BA18CRT2; BA20CRT2; BA22CRT2
00002604 | Bolt GB/T 5783 M8 × 40 |  | Chassis | Engine Suction System Installations (Perkins Engine) | 3 |  | BA16CRT2; BA18CRT2; BA20CRT2; BA22CRT2
00002606 | Limit Switch |  | Special Options | Anti-collision Device Installations 2 | 4 |  | BA16CRT2; BA18CRT2; BA20CRT2; BA22CRT2
00002607 | Bolt GB/T 5783 M8 × 45 |  | Chassis; Boom | Ground Control Box Assembly; Rotate Cylinder Assembly Installations | 3 |  | BA16CRT2; BA18CRT2; BA20CRT2; BA22CRT2
00002650 | Nut M22×1.5 |  | Chassis | Tire and Wheel Installations | 32 |  | BA16CRT2; BA18CRT2; BA20CRT2; BA22CRT2
00002712 | Nut GB/T 6170 M4 |  | Electrical System | Platform Control Box Assembly (Continued) | 8 |  | BA16CRT2; BA18CRT2; BA20CRT2; BA22CRT2
00002895 | Bolt GB/T 5783 M6 × 35 |  | Boom | Rod, Connection 1 Installations | 1 |  | BA16CRT2; BA18CRT2; BA20CRT2; BA22CRT2
00002904 | Bolt GB/T 5783 M14 × 40 |  | Chassis | Engine and Pump Installations (Kubota Engine); Engine and Pump Installations (Perkins Engine) | 4 |  | BA16CRT2; BA18CRT2; BA20CRT2; BA22CRT2
00002916 | Angle sensor |  | Boom | Rotate Cylinder Assembly Installations | 1 |  | BA16CRT2; BA18CRT2; BA20CRT2; BA22CRT2
00002917 | Tilt Sensor |  | Electrical System | Electrical Installations | 1 |  | BA16CRT2; BA18CRT2; BA20CRT2; BA22CRT2
00002918 | Contactor, Preheat |  | Chassis | Power Switch Installations | 1 |  | BA16CRT2; BA18CRT2; BA20CRT2; BA22CRT2
00002921 | Fitting, Straight |  | Hydraulic System | Turntable Circuit; JIB Circuit | 6 |  | BA16CRT2; BA18CRT2; BA20CRT2; BA22CRT2
00002923 | Bolt GB/T 5783 M12 × 55 |  | Boom | Rotate Cylinder Assembly Installations | 8 |  | BA16CRT2; BA18CRT2; BA20CRT2; BA22CRT2
00002934 | Screw GB/T 70 M6 × 35 |  | Cylinder | Lower Lifting Cylinder Assembly | 4 |  | BA16CRT2; BA18CRT2; BA20CRT2; BA22CRT2
00002945 | Fitting, Straight |  | Hydraulic System | Chassis Circuit 1; Turntable Circuit (Continued) | 3 |  | BA16CRT2; BA18CRT2; BA20CRT2; BA22CRT2
00002946 | Fitting, Straight |  | Hydraulic System | Chassis Circuit 1 | 2 |  | BA16CRT2; BA18CRT2; BA20CRT2; BA22CRT2
00002997 | Plug |  | Chassis | Oscillate Manifold; Chassis Manifold (2WS); Chassis Manifold (4WS) | 7 |  | BA16CRT2; BA18CRT2; BA20CRT2; BA22CRT2
00002998 | Plug |  | Chassis | Chassis Manifold (2WS); Chassis Manifold (4WS) | 15 |  | BA16CRT2; BA18CRT2; BA20CRT2; BA22CRT2
00002999 | Plug |  | Chassis; Boom | Oscillate Manifold; Directional Valve Assembly; Chassis Manifold (2WS); Chassis Manifold (4WS) | 46 |  | BA16CRT2; BA18CRT2; BA20CRT2; BA22CRT2
00003000 | Orifice |  | Chassis | Oscillate Manifold | 1 |  | BA16CRT2; BA18CRT2; BA20CRT2; BA22CRT2
00003017 | Nut |  | Chassis; Special Options | Oscillate Manifold; Generator Manifold; Chassis Manifold (2WS); Chassis Manifold (4WS) | 14 |  | BA16CRT2; BA18CRT2; BA20CRT2; BA22CRT2
00003071 | Flat Washer GB/T 96.1 16 |  | Chassis | Module Installations | 4 |  | BA16CRT2; BA18CRT2; BA20CRT2; BA22CRT2
00003113 | Filter, Return Oil |  | Chassis | Hydraulic Module Assembly 1 | 1 |  | BA16CRT2; BA18CRT2; BA20CRT2; BA22CRT2
00003162 | Indicator, Red |  | Electrical System | Ground Control Panel Assembly | 1 |  | BA16CRT2; BA18CRT2; BA20CRT2; BA22CRT2
00003164 | Load Sensor Amplifier |  | Electrical System | Platform Control Box Assembly | 1 |  | BA16CRT2; BA18CRT2; BA20CRT2; BA22CRT2
00003165 | Beacon |  | Turntable | Turntable Accessories Installations 2 | 1 |  | BA16CRT2; BA18CRT2; BA20CRT2; BA22CRT2
00003194 | 3/8-16×1 1/4" Bolt ANSI B18.2.1 |  | Chassis | Engine and Pump Installations (Kubota Engine) | 8 |  | BA16CRT2; BA18CRT2; BA20CRT2; BA22CRT2
00003287 | Coil |  | Special Options | Generator Manifold | 1 |  | BA16CRT2; BA18CRT2; BA20CRT2; BA22CRT2
00003419 | Cartridge, Valve (Counterbalance) |  | Cylinder | JIB Lifting Cylinder Assembly | 2 |  | BA16CRT2; BA18CRT2; BA20CRT2; BA22CRT2
00003431 | Body |  | Cylinder | Telescope Cylinder Assembly | 1 |  | BA16CRT2; BA18CRT2; BA20CRT2; BA22CRT2
00003432 | Cartridge, Valve (Counterbalance) |  | Cylinder | Telescope Cylinder Assembly | 1 |  | BA16CRT2; BA18CRT2; BA20CRT2; BA22CRT2
00003435 | Cartridge, Valve (Counterbalance) |  | Cylinder | Telescope Cylinder Assembly | 1 |  | BA16CRT2; BA18CRT2; BA20CRT2; BA22CRT2
00003438 | Cartridge, Valve (Counterbalance) |  | Cylinder | Lower Lifting Cylinder Assembly; Upper Lifting Cylinder Assembly | 4 |  | BA16CRT2; BA18CRT2; BA20CRT2; BA22CRT2
00003545 | Flat Washer GB/T 96.1 5 |  | Chassis; Boom | Hydraulic Module Assembly 1; Base Boom Accessories Installations 1; Front Axle Accessory | 19 |  | BA16CRT2; BA18CRT2; BA20CRT2; BA22CRT2
00003607 | Bolt GB/T 5783 M8 × 50 | BA20CRT2 BA18CRT2 BA16CRT2 | Special Options | Hydraulic Generator Assembly (BA22CRT2); Hydraulic Generator Assembly (BA20CRT2, BA18CRT2, BA16CRT2); Platform Accessories 3 (1.83m×0.79m); Platform Accessories 3 (2.44m×0.91m) | 18 |  | BA16CRT2; BA18CRT2; BA20CRT2; BA22CRT2
00003610 | Flat Washer GB/T 96.1 4 |  | Special Options | Lift Guard Contact Alarm | 4 |  | BA16CRT2; BA18CRT2; BA20CRT2; BA22CRT2
00003696 | Fitting, Straight |  | Hydraulic System | Chassis Circuit 1 | 1 |  | BA16CRT2; BA18CRT2; BA20CRT2; BA22CRT2
00003697 | Cartridge, Solenoid Valve |  | Chassis | Chassis Manifold (2WS); Chassis Manifold (4WS) | 2 |  | BA16CRT2; BA18CRT2; BA20CRT2; BA22CRT2
00003700 | Nut GB/T 889.1 M3 |  | Special Options; Platform | Lift Guard Contact Alarm; Platform Assembly | 6 |  | BA16CRT2; BA18CRT2; BA20CRT2; BA22CRT2
00003758 | Fitting, Straight |  | Hydraulic System | JIB Circuit | 1 |  | BA16CRT2; BA18CRT2; BA20CRT2; BA22CRT2
00003780 | Cartridge, Relief Valve |  | Special Options | Generator Manifold | 1 |  | BA16CRT2; BA18CRT2; BA20CRT2; BA22CRT2
00003844 | Fitting, Straight |  | Hydraulic System | Chassis Circuit 1 (Continued) | 1 |  | BA16CRT2; BA18CRT2; BA20CRT2; BA22CRT2
00003949 | Bolt GB/T 5783 M5 × 16 |  | Chassis | Power Switch Installations | 4 |  | BA16CRT2; BA18CRT2; BA20CRT2; BA22CRT2
00003963 | Fitting, Straight |  | Hydraulic System | Chassis Circuit 1 | 2 |  | BA16CRT2; BA18CRT2; BA20CRT2; BA22CRT2
00003998 | Cartridge, Check Valve |  | Chassis | Chassis Manifold (2WS); Chassis Manifold (4WS) | 2 |  | BA16CRT2; BA18CRT2; BA20CRT2; BA22CRT2
00004091 | Coil |  | Chassis | Chassis Manifold (2WS); Chassis Manifold (4WS) | 6 |  | BA16CRT2; BA18CRT2; BA20CRT2; BA22CRT2
00004118 | Clamp |  | Cylinder | Lower Lifting Cylinder Assembly | 2 |  | BA16CRT2; BA18CRT2; BA20CRT2; BA22CRT2
00004170 | Screw GB/T 70 M12 × 25 |  | Chassis | Engine and Pump Installations (Kubota Engine); Engine and Pump Installations (Perkins Engine) (Continued) | 4 |  | BA16CRT2; BA18CRT2; BA20CRT2; BA22CRT2
00004243 | Cartridge, Solenoid Valve |  | Chassis | Chassis Manifold (2WS); Chassis Manifold (4WS) | 2 |  | BA16CRT2; BA18CRT2; BA20CRT2; BA22CRT2
00004383 | Plug |  | Chassis | Oscillate Manifold; Chassis Manifold (2WS); Chassis Manifold (4WS) | 9 |  | BA16CRT2; BA18CRT2; BA20CRT2; BA22CRT2
00004416 | Filter element |  | Chassis | Hydraulic Module Assembly 1 | 1 |  | BA16CRT2; BA18CRT2; BA20CRT2; BA22CRT2
00004418 | Screw GB/T 70 M6 × 40 |  | Chassis | Engine Cooling System Installations 3 (Kubota Engine) | 2 |  | BA16CRT2; BA18CRT2; BA20CRT2; BA22CRT2
00004438 | Alarm | Option 1 | Special Options | Alarm Installations | 1 |  | BA16CRT2; BA18CRT2; BA20CRT2; BA22CRT2
00004485 | Battery |  | Chassis | Front Axle Accessory | 1 |  | BA16CRT2; BA18CRT2; BA20CRT2; BA22CRT2
00004487 | Nut GB/T 6182 M22 |  | Chassis | Axle Installations (2WS); Axle Installations (4WS) | 32 |  | BA16CRT2; BA18CRT2; BA20CRT2; BA22CRT2
00004550 | Cartridge, Solenoid Valve |  | Chassis | Chassis Manifold (2WS); Chassis Manifold (4WS) | 4 |  | BA16CRT2; BA18CRT2; BA20CRT2; BA22CRT2
00004587 | Cartridge, Valve (Counterbalance) |  | Cylinder | JIB Leveling Cylinder Assembly | 2 |  | BA16CRT2; BA18CRT2; BA20CRT2; BA22CRT2
00004686 | Cartridge, Solenoid Valve |  | Chassis | Oscillate Manifold | 1 |  | BA16CRT2; BA18CRT2; BA20CRT2; BA22CRT2
00004693 | Back shell |  | Electrical System | Platform Control Box Assembly | 1 |  | BA16CRT2; BA18CRT2; BA20CRT2; BA22CRT2
00004696 | Filter element |  | Chassis | Hydraulic Module Assembly 2 | 1 |  | BA16CRT2; BA18CRT2; BA20CRT2; BA22CRT2
00004697 | Filter element |  | Chassis | Engine Module Assembly 1 | 1 |  | BA16CRT2; BA18CRT2; BA20CRT2; BA22CRT2
00004714 | Coil |  | Chassis | Engine Assembly (Kubota Engine) | 1 |  | BA16CRT2; BA18CRT2; BA20CRT2; BA22CRT2
00004715 | Oil Pressure Switch |  | Chassis | Engine Assembly (Kubota Engine) | 1 |  | BA16CRT2; BA18CRT2; BA20CRT2; BA22CRT2
00004716 | Coolant Temperature Switch |  | Chassis | Engine Assembly (Kubota Engine) | 1 |  | BA16CRT2; BA18CRT2; BA20CRT2; BA22CRT2
00004768 | Fuel Level Sensor |  | Chassis | Hydraulic Module Assembly 1 | 1 |  | BA16CRT2; BA18CRT2; BA20CRT2; BA22CRT2
00005080 | M12 Clamp |  | Special Options | Anti-collision Device Installations 2 | 4 |  | BA16CRT2; BA18CRT2; BA20CRT2; BA22CRT2
00005181 | Washer ANSI B18.21.1 3/8 |  | Chassis | Engine and Pump Installations (Kubota Engine) | 8 |  | BA16CRT2; BA18CRT2; BA20CRT2; BA22CRT2
00005182 | Washer ANSI B18.22.1 narrow 3/8 |  | Chassis | Engine and Pump Installations (Kubota Engine) | 8 |  | BA16CRT2; BA18CRT2; BA20CRT2; BA22CRT2
00005189 | Pull-Wire Switch |  | Special Options | Lift Guard Contact Alarm | 1 |  | BA16CRT2; BA18CRT2; BA20CRT2; BA22CRT2
00005190 | Beacon |  | Special Options; Platform | Lift Guard Contact Alarm; Platform Assembly | 2 |  | BA16CRT2; BA18CRT2; BA20CRT2; BA22CRT2
00005191 | Bolt GB/T 5783 M4 × 55 |  | Special Options | Lift Guard Contact Alarm | 4 |  | BA16CRT2; BA18CRT2; BA20CRT2; BA22CRT2
00005198 | Cartridge, Solenoid Valve |  | Special Options | Generator Manifold | 1 |  | BA16CRT2; BA18CRT2; BA20CRT2; BA22CRT2
00005208 | Fitting, Straight |  | Special Options; Hydraulic System | Hydraulic Generator Assembly (BA22CRT2); Hydraulic Generator Assembly (BA20CRT2, BA18CRT2, BA16CRT2); Chassis Circuit 1 | 3 |  | BA16CRT2; BA18CRT2; BA20CRT2; BA22CRT2
00005212 | Footswitch |  | Platform | Platform Assembly | 1 |  | BA16CRT2; BA18CRT2; BA20CRT2; BA22CRT2
00005240 | Screw GB/T 70 M5 × 8 |  | Boom | Articulating JIB Installations | 4 |  | BA16CRT2; BA18CRT2; BA20CRT2; BA22CRT2
00005262 | Nut GB/T 6182 M24 |  | Turntable | Counterweight Installations (BA22CRT2, BA18CRT2, BA16CRT2); Counterweight Installations (BA20CRT2) | 6 |  | BA16CRT2; BA18CRT2; BA20CRT2; BA22CRT2
00005351 | Emergency Power Positive Harness |  | Electrical System | Electrical Harness | 1 |  | BA16CRT2; BA18CRT2; BA20CRT2; BA22CRT2
00005385 | Body |  | Special Options | Generator Manifold | 1 |  | BA16CRT2; BA18CRT2; BA20CRT2; BA22CRT2
00005391 | Hinge |  | Electrical System | Platform Control Box Assembly | 2 |  | BA16CRT2; BA18CRT2; BA20CRT2; BA22CRT2
00005392 | Latch |  | Electrical System | Platform Control Box Assembly (Continued) | 2 |  | BA16CRT2; BA18CRT2; BA20CRT2; BA22CRT2
00005393 | Joystick (Steer &Drive) |  | Electrical System | Platform Control Box Assembly | 1 |  | BA16CRT2; BA18CRT2; BA20CRT2; BA22CRT2
00005394 | Joystick |  | Electrical System | Platform Control Box Assembly (Continued) | 2 |  | BA16CRT2; BA18CRT2; BA20CRT2; BA22CRT2
00005395 | LED Panel |  | Electrical System | Platform Control Box Assembly | 1 |  | BA16CRT2; BA18CRT2; BA20CRT2; BA22CRT2
00005396 | Housing for Male Terminals |  | Electrical System | Platform Control Box Assembly | 1 |  | BA16CRT2; BA18CRT2; BA20CRT2; BA22CRT2
00005397 | Housing for Male Terminals |  | Electrical System | Platform Control Box Assembly | 1 |  | BA16CRT2; BA18CRT2; BA20CRT2; BA22CRT2
00005398 | Housing for Female Terminals |  | Electrical System | Platform Control Box Assembly | 1 |  | BA16CRT2; BA18CRT2; BA20CRT2; BA22CRT2
00005399 | Housing for Female Terminals |  | Electrical System | Platform Control Box Assembly | 1 |  | BA16CRT2; BA18CRT2; BA20CRT2; BA22CRT2
00005401 | Switch, Toggle | 2WS Only 4WS | Electrical System | Platform Control Box Assembly | 3 |  | BA16CRT2; BA18CRT2; BA20CRT2; BA22CRT2
00005459 | Screw GB/T 819 M5 × 8 - H |  | Electrical System | Platform Control Box Assembly | 2 |  | BA16CRT2; BA18CRT2; BA20CRT2; BA22CRT2
00005691 | Fitting, Straight |  | Hydraulic System | Chassis Circuit 1 | 1 |  | BA16CRT2; BA18CRT2; BA20CRT2; BA22CRT2
00005700 | Bolt GB/T 5786 M10×1.25 × 30 |  | Chassis | Engine Assembly (Kubota Engine) | 16 |  | BA16CRT2; BA18CRT2; BA20CRT2; BA22CRT2
00005719 | 5/16-18×1 3/8" Bolt ANSI B18.2.1 |  | Chassis | Engine and Pump Installations (Kubota Engine); Engine and Pump Installations (Perkins Engine) | 12 |  | BA16CRT2; BA18CRT2; BA20CRT2; BA22CRT2
00006122 | Bolt GB/T 5786 M12×1.25 × 30 |  | Chassis | Engine Assembly (Perkins Engine) | 16 |  | BA16CRT2; BA18CRT2; BA20CRT2; BA22CRT2
00006133 | Key Switch |  | Electrical System | Ground Control Panel Assembly | 1 |  | BA16CRT2; BA18CRT2; BA20CRT2; BA22CRT2
00006134 | Switch, Toggle |  | Electrical System | Platform Control Box Assembly | 6 |  | BA16CRT2; BA18CRT2; BA20CRT2; BA22CRT2
00006135 | Switch, Toggle |  | Electrical System | Ground Control Panel Assembly; Platform Control Box Assembly (Continued) | 11 |  | BA16CRT2; BA18CRT2; BA20CRT2; BA22CRT2
00006137 | Push Button, Red |  | Electrical System | Ground Control Panel Assembly | 1 |  | BA16CRT2; BA18CRT2; BA20CRT2; BA22CRT2
00006138 | Push Button, Green |  | Electrical System | Ground Control Panel Assembly | 1 |  | BA16CRT2; BA18CRT2; BA20CRT2; BA22CRT2
00006139 | Push Button, yellow |  | Electrical System | Ground Control Panel Assembly | 1 |  | BA16CRT2; BA18CRT2; BA20CRT2; BA22CRT2
00006154 | Push Button, Red |  | Electrical System | Ground Control Panel Assembly | 1 |  | BA16CRT2; BA18CRT2; BA20CRT2; BA22CRT2
00006155 | Power Distribution Module (Refer to 7-3) |  | Electrical System | Electrical Installations | 1 |  | BA16CRT2; BA18CRT2; BA20CRT2; BA22CRT2
00006204 | Load Sensor |  | Boom | Rotate Cylinder Assembly Installations (Continued) | 1 |  | BA16CRT2; BA18CRT2; BA20CRT2; BA22CRT2
00006225 | Door Magnetic Switch |  | Platform | Lift Guard Contact Alarm | 1 |  | BA16CRT2; BA18CRT2; BA20CRT2; BA22CRT2
00006226 | Magnet |  | Platform | Lift Guard Contact Alarm | 1 |  | BA16CRT2; BA18CRT2; BA20CRT2; BA22CRT2
00006247 | 895-50568 Pin, Pivot | BA22CRT2 | Boom | Crank Arm 1 Installations | 1 |  | BA22CRT2
00006260 | USB Port |  | Chassis | Ground Control Box Assembly | 1 |  | BA16CRT2; BA18CRT2; BA20CRT2; BA22CRT2
00006261 | Bolt GB/T 5783 M5 × 35 |  | Chassis | Ground Control Box Assembly | 2 |  | BA16CRT2; BA18CRT2; BA20CRT2; BA22CRT2
00006270 | Propeller Shaft |  | Chassis | Axle Installations (2WS); Axle Installations (4WS) | 2 |  | BA16CRT2; BA18CRT2; BA20CRT2; BA22CRT2
00006392 | Screw GB/T 70 M6 × 60 |  | Chassis | Front Axle Accessory | 1 |  | BA16CRT2; BA18CRT2; BA20CRT2; BA22CRT2
00006420 | Nut GB/T 6176 M24×2 |  | Boom | Rotate Cylinder Assembly Installations (Continued) | 1 |  | BA16CRT2; BA18CRT2; BA20CRT2; BA22CRT2
00006489 | Fitting, 45° |  | Hydraulic System | Chassis Circuit 1 (Continued) | 2 |  | BA16CRT2; BA18CRT2; BA20CRT2; BA22CRT2
00006580 | Emergency Pump Assembly |  | Chassis | Front Axle Accessory | 1 |  | BA16CRT2; BA18CRT2; BA20CRT2; BA22CRT2
00006642 | Switch, Limit; Proximity Switch |  | Chassis; Turntable | Engine Module Assembly 1; Turntable Accessories Installations 1 | 3 |  | BA16CRT2; BA18CRT2; BA20CRT2; BA22CRT2
00006753 | Head Light |  | Platform | Platform Assembly | 1 |  | BA16CRT2; BA18CRT2; BA20CRT2; BA22CRT2
00006762 | Coil |  | Chassis | Chassis Manifold (2WS); Chassis Manifold (4WS) | 10 |  | BA16CRT2; BA18CRT2; BA20CRT2; BA22CRT2
00006763 | Spacer |  | Chassis | Chassis Manifold (2WS); Chassis Manifold (4WS) | 5 |  | BA16CRT2; BA18CRT2; BA20CRT2; BA22CRT2
00006812 | Bolt GB/T 5782 M22 × 210 |  | Chassis | Axle Installations (2WS); Axle Installations (4WS) | 32 |  | BA16CRT2; BA18CRT2; BA20CRT2; BA22CRT2
00006839 | 3.4m Harness |  | Special Options | Anti-collision Device Installations 1 | 2 |  | BA16CRT2; BA18CRT2; BA20CRT2; BA22CRT2
00006954 | Motor |  | Chassis | Front Axle Accessory | 1 |  | BA16CRT2; BA18CRT2; BA20CRT2; BA22CRT2
00006955 | Pump |  | Chassis | Front Axle Accessory | 1 |  | BA16CRT2; BA18CRT2; BA20CRT2; BA22CRT2
00006958 | Fuse Kit |  | Chassis | Power Switch Installations | 1 |  | BA16CRT2; BA18CRT2; BA20CRT2; BA22CRT2
00007023 | Bolt GB/T 5782 M6 × 80 |  | Special Options | Lift Guard Contact Alarm | 1 |  | BA16CRT2; BA18CRT2; BA20CRT2; BA22CRT2
00007172 | Fitting, Straight |  | Hydraulic System | Chassis Circuit 2 (2WS); Chassis Circuit 2 (4WS) | 2 |  | BA16CRT2; BA18CRT2; BA20CRT2; BA22CRT2
00007339 | IOT Module |  | Special Options | GPS Module Installations | 1 |  | BA16CRT2; BA18CRT2; BA20CRT2; BA22CRT2
00007340 | GPS Antenna |  | Special Options | GPS Module Installations | 1 |  | BA16CRT2; BA18CRT2; BA20CRT2; BA22CRT2
00007393 | Pressure Sensor; Sensor, Pressure |  | Chassis; Hydraulic System | Front Axle Accessory; Chassis Circuit 1 (Continued) | 2 |  | BA16CRT2; BA18CRT2; BA20CRT2; BA22CRT2
00007853 | Nut GB/T 6173 M24×2 |  | Boom | Rotate Cylinder Assembly Installations | 2 |  | BA16CRT2; BA18CRT2; BA20CRT2; BA22CRT2
00007974 | Disc Spring B 50 GB/T 1972 |  | Boom | Rotate Cylinder Assembly Installations | 1 |  | BA16CRT2; BA18CRT2; BA20CRT2; BA22CRT2
00008004 | Hydraulic Generator (5kW/110V) | Option 1 | Special Options | Hydraulic Generator Assembly (BA22CRT2); Hydraulic Generator Assembly (BA20CRT2, BA18CRT2, BA16CRT2) (Continued) | 2 |  | BA16CRT2; BA18CRT2; BA20CRT2; BA22CRT2
00008094 | Hydraulic Generator (5kW/220V) | Option 2 | Special Options | Hydraulic Generator Assembly (BA22CRT2); Hydraulic Generator Assembly (BA20CRT2, BA18CRT2, BA16CRT2) (Continued) | 2 |  | BA16CRT2; BA18CRT2; BA20CRT2; BA22CRT2
00008095 | Generator Manifold (Refer to 9-8) |  | Special Options | Hydraulic Generator Assembly (BA22CRT2); Hydraulic Generator Assembly (BA20CRT2, BA18CRT2, BA16CRT2) (Continued) | 2 |  | BA16CRT2; BA18CRT2; BA20CRT2; BA22CRT2
00008110 | Cartridge, Flow Control Valve |  | Special Options | Generator Manifold | 1 |  | BA16CRT2; BA18CRT2; BA20CRT2; BA22CRT2
00008113 | PVG-1939 CANBUS Resistance | Standard | Electrical System | Electrical Harness | 1 |  | BA16CRT2; BA18CRT2; BA20CRT2; BA22CRT2
00008114 | PVG-1939 Harness |  | Electrical System | Electrical Harness | 4 |  | BA16CRT2; BA18CRT2; BA20CRT2; BA22CRT2
00008115 | PVG-1939 Power Harness | Standard | Electrical System | Electrical Harness (Continued) | 1 |  | BA16CRT2; BA18CRT2; BA20CRT2; BA22CRT2
00008512 | Screw GB/T 70 M6 × 10 | BA22CRT2 BA20CRT2 BA18CRT2 BA16CRT2 | Boom | Base Boom Accessories Installations 1 | 14 |  | BA16CRT2; BA18CRT2; BA20CRT2; BA22CRT2
00008610 | Fuel Filter |  | Chassis | Engine Fuel System Installations (Kubota Engine) | 1 |  | BA16CRT2; BA18CRT2; BA20CRT2; BA22CRT2
00008669 | Front Axle Assembly |  | Chassis | Axle Installations (2WS); Axle Installations (4WS) | 2 |  | BA16CRT2; BA18CRT2; BA20CRT2; BA22CRT2
00008672 | Flat，Flang |  | Hydraulic System | Chassis Circuit 1 (Continued) | 4 |  | BA16CRT2; BA18CRT2; BA20CRT2; BA22CRT2
00008695 | Screw GB/T 70 M20 × 130 |  | Chassis | Axle Installations (2WS); Axle Installations (4WS) | 8 |  | BA16CRT2; BA18CRT2; BA20CRT2; BA22CRT2
00008835 | 8813-506055 Sleeve Bearing |  | Boom | Rod, Connection 2 Installations | 2 |  | BA16CRT2; BA18CRT2; BA20CRT2; BA22CRT2
00008962 | Clamp; Clam |  | Chassis; Boom | Chassis Clamp Installations 1; JIB Leveling Cylinder Assembly Installations; Rotate Cylinder Assembly Installations | 3 |  | BA16CRT2; BA18CRT2; BA20CRT2; BA22CRT2
00009256 | Directional Valve Assembly (Refer to 3-21) |  | Boom | Articulating JIB Valve Block Installations | 1 |  | BA16CRT2; BA18CRT2; BA20CRT2; BA22CRT2
00009340 | Switch, Limit |  | Special Options | Platform Accessories 3 (1.83m×0.79m); Platform Accessories 3 (2.44m×0.91m) | 4 |  | BA16CRT2; BA18CRT2; BA20CRT2; BA22CRT2
00009366 | Harness |  | Special Options | Anti-collision Device Installations 2 | 4 |  | BA16CRT2; BA18CRT2; BA20CRT2; BA22CRT2
00009502 | Nut |  | Boom | Directional Valve Assembly | 1 |  | BA16CRT2; BA18CRT2; BA20CRT2; BA22CRT2
00009503 | Nut |  | Boom | Directional Valve Assembly | 1 |  | BA16CRT2; BA18CRT2; BA20CRT2; BA22CRT2
00009504 | Cartridge without Coil |  | Boom | Directional Valve Assembly | 1 |  | BA16CRT2; BA18CRT2; BA20CRT2; BA22CRT2
00009505 | Cartridge without Coil |  | Boom | Directional Valve Assembly | 1 |  | BA16CRT2; BA18CRT2; BA20CRT2; BA22CRT2
00009506 | Coil |  | Boom | Directional Valve Assembly | 1 |  | BA16CRT2; BA18CRT2; BA20CRT2; BA22CRT2
00009507 | Coil |  | Boom | Directional Valve Assembly | 1 |  | BA16CRT2; BA18CRT2; BA20CRT2; BA22CRT2
00009508 | Body |  | Boom | Directional Valve Assembly | 1 |  | BA16CRT2; BA18CRT2; BA20CRT2; BA22CRT2
00009591 | Engine Harness | Kubota Engine | Electrical System | Electrical Harness | 1 |  | BA16CRT2; BA18CRT2; BA20CRT2; BA22CRT2
00009597 | Lower Boom Harness | BA16CRT2 | Electrical System | Electrical Harness | 1 |  | BA16CRT2
00009598 | Emergency Pump Negative Harness |  | Electrical System | Electrical Harness | 1 |  | BA16CRT2; BA18CRT2; BA20CRT2; BA22CRT2
00009599 | Battery Positive Harness | Kubota Engine | Electrical System | Electrical Harness | 1 |  | BA16CRT2; BA18CRT2; BA20CRT2; BA22CRT2
00009601 | Fuse Box Power Harness |  | Electrical System | Electrical Harness | 1 |  | BA16CRT2; BA18CRT2; BA20CRT2; BA22CRT2
00009602 | Start Motor Harness | Kubota Engine | Electrical System | Electrical Harness | 1 |  | BA16CRT2; BA18CRT2; BA20CRT2; BA22CRT2
00009603 | Alternator Harness | Kubota Engine | Electrical System | Electrical Harness | 1 |  | BA16CRT2; BA18CRT2; BA20CRT2; BA22CRT2
00009604 | Emergency Pump Contactor Harness |  | Electrical System | Electrical Harness | 1 |  | BA16CRT2; BA18CRT2; BA20CRT2; BA22CRT2
00009605 | Emergency Pump Positive Harness |  | Electrical System | Electrical Harness | 1 |  | BA16CRT2; BA18CRT2; BA20CRT2; BA22CRT2
00009606 | Fuse Box Power Harness 1 |  | Electrical System | Electrical Harness | 1 |  | BA16CRT2; BA18CRT2; BA20CRT2; BA22CRT2
00009607 | Battery Negative Harness | Kubota Engine | Electrical System | Electrical Harness | 1 |  | BA16CRT2; BA18CRT2; BA20CRT2; BA22CRT2
00009608 | Engine Negative Harness | Kubota Engine | Electrical System | Electrical Harness | 1 |  | BA16CRT2; BA18CRT2; BA20CRT2; BA22CRT2
00009609 | Emergency Power Negative Harness | Kubota Engine | Electrical System | Electrical Harness | 1 |  | BA16CRT2; BA18CRT2; BA20CRT2; BA22CRT2
00009610 | Main Boom Harness | BA16CRT2 | Electrical System | Electrical Harness (Continued) | 1 |  | BA16CRT2
00009646 | Rear Axle Assembly |  | Chassis | Axle Installations (2WS) | 1 |  | BA16CRT2; BA18CRT2; BA20CRT2; BA22CRT2
00009647 | Rotary Coupling Assembly |  | Turntable | Turntable Accessories Installations 1 | 1 |  | BA16CRT2; BA18CRT2; BA20CRT2; BA22CRT2
00009650 | Rear Axle Assembly |  | Chassis | Axle Installations (4WS) | 1 |  | BA16CRT2; BA18CRT2; BA20CRT2; BA22CRT2
00009733 | Lower Boom Harness | BA20CRT2 | Electrical System | Electrical Harness | 1 |  | BA20CRT2
00009734 | Main Boom Harness | BA20CRT2 | Electrical System | Electrical Harness (Continued) | 1 |  | BA20CRT2
00009736 | Ground Control Plane Harness |  | Electrical System | Electrical Harness | 1 |  | BA16CRT2; BA18CRT2; BA20CRT2; BA22CRT2
00009738 | Lower Boom Harness | BA18CRT2 | Electrical System | Electrical Harness | 1 |  | BA18CRT2
00009739 | Main Boom Harness | BA18CRT2 | Electrical System | Electrical Harness (Continued) | 1 |  | BA18CRT2
00009802 | 8812-354030 Sleeve Bearing |  | Boom | Articulating JIB Installations | 2 |  | BA16CRT2; BA18CRT2; BA20CRT2; BA22CRT2
00010126 | Pump |  | Chassis | Engine Assembly (Kubota Engine) | 1 |  | BA16CRT2; BA18CRT2; BA20CRT2; BA22CRT2
00010127 | Rectifier |  | Chassis | Engine Assembly (Kubota Engine) | 1 |  | BA16CRT2; BA18CRT2; BA20CRT2; BA22CRT2
00010218 | Chassis Manifold (Refer to 1-8) | 2WS | Chassis | Front Axle Accessory (Continued) | 1 |  | BA16CRT2; BA18CRT2; BA20CRT2; BA22CRT2
00010219 | Flange |  | Chassis | Engine and Pump Installations (Kubota Engine); Engine and Pump Installations (Perkins Engine) | 2 |  | BA16CRT2; BA18CRT2; BA20CRT2; BA22CRT2
00010220 | Rotate Cylinder Assembly |  | Boom | Rotate Cylinder Assembly Installations | 1 |  | BA16CRT2; BA18CRT2; BA20CRT2; BA22CRT2
00010226 | Drive Pump Assembly |  | Chassis | Engine and Pump Installations (Kubota Engine); Engine and Pump Installations (Perkins Engine) (Continued) | 2 |  | BA16CRT2; BA18CRT2; BA20CRT2; BA22CRT2
00010227 | Radiator |  | Chassis | Engine Cooling System Installations 1 (Kubota Engine); Engine Cooling System Installations 1 (Perkins Engine) | 2 |  | BA16CRT2; BA18CRT2; BA20CRT2; BA22CRT2
00010229 | Function Pump Assembly |  | Chassis | Engine and Pump Installations (Kubota Engine); Engine and Pump Installations (Perkins Engine) (Continued) | 2 |  | BA16CRT2; BA18CRT2; BA20CRT2; BA22CRT2
00010232 | 897-35330 Pin, Pivot |  | Boom | Articulating JIB Installations; Rotate Cylinder Assembly Installations | 2 |  | BA16CRT2; BA18CRT2; BA20CRT2; BA22CRT2
00010234 | 895-45155 Pin, Pivot | BA20CRT2 BA18CRT2 BA16CRT2 | Boom | Rod, Connection 1 Installations | 2 |  | BA16CRT2; BA18CRT2; BA20CRT2
00010235 | 895-45290 Pin, Pivot |  | Boom | Rod, Connection 2 Installations | 1 |  | BA16CRT2; BA18CRT2; BA20CRT2; BA22CRT2
00010236 | 895-50142 Pin, Pivot |  | Boom | Lower Lifting Cylinder Assembly Installations | 1 |  | BA16CRT2; BA18CRT2; BA20CRT2; BA22CRT2
00010237 | 895-50235 Pin, Pivot |  | Boom | Upper Lifting Cylinder Assembly Installations | 1 |  | BA16CRT2; BA18CRT2; BA20CRT2; BA22CRT2
00010238 | 895-50243 Pin, Pivot |  | Boom | Upper Lifting Cylinder Assembly Installations | 1 |  | BA16CRT2; BA18CRT2; BA20CRT2; BA22CRT2
00010241 | 895-50388 Pin, Pivot |  | Boom | Crank Arm 2 Installations | 1 |  | BA16CRT2; BA18CRT2; BA20CRT2; BA22CRT2
00010242 | 895-50560 Pin, Pivot |  | Boom | Crank Arm 2 Installations; Rod, Connection 2 Installations | 2 |  | BA16CRT2; BA18CRT2; BA20CRT2; BA22CRT2
00010245 | 895-40195 Pin, Pivot |  | Boom | Telescopic Boom and Articulating JIB Installations | 1 |  | BA16CRT2; BA18CRT2; BA20CRT2; BA22CRT2
00010246 | 895-40235 Pin, Pivot |  | Boom | Telescope Cylinder Assembly Installations | 1 |  | BA16CRT2; BA18CRT2; BA20CRT2; BA22CRT2
00010248 | 895-40282 Pin, Pivot |  | Boom | Telescopic Boom and Articulating JIB Installations | 1 |  | BA16CRT2; BA18CRT2; BA20CRT2; BA22CRT2
00010258 | Fitting, Straight |  | Hydraulic System | Chassis Circuit 1 (Continued) | 1 |  | BA16CRT2; BA18CRT2; BA20CRT2; BA22CRT2
00010265 | Jib Harness |  | Electrical System | Electrical Harness (Continued) | 1 |  | BA16CRT2; BA18CRT2; BA20CRT2; BA22CRT2
00010267 | Lower Boom Harness | BA22CRT2 | Electrical System | Electrical Harness | 1 |  | BA22CRT2
00010268 | Main Boom Harness | BA22CRT2 | Electrical System | Electrical Harness (Continued) | 1 |  | BA22CRT2
00010361 | Bolt GB/T 5789 M20 × 130 |  | Chassis | Slew Drive Assembly Installations | 23 |  | BA16CRT2; BA18CRT2; BA20CRT2; BA22CRT2
00010362 | Bolt GB/T 5789 M20 × 110 | BA20CRT2 BA18CRT2 BA16CRT2 | Turntable | Turntable Accessories Installations 2 | 24 |  | BA16CRT2; BA18CRT2; BA20CRT2
00010465 | 895-45170 Pin, Pivot | BA22CRT2 | Boom | Rod, Connection 1 Installations | 2 |  | BA22CRT2
00010483 | SAE Flange Fitting |  | Hydraulic System | Chassis Circuit 1 (Continued) | 2 |  | BA16CRT2; BA18CRT2; BA20CRT2; BA22CRT2
00010491 | Coil |  | Chassis | Oscillate Manifold | 1 |  | BA16CRT2; BA18CRT2; BA20CRT2; BA22CRT2
00010492 | Coil |  | Chassis | Oscillate Manifold | 1 |  | BA16CRT2; BA18CRT2; BA20CRT2; BA22CRT2
00010533 | Cartridge, Relief Valve |  | Chassis | Chassis Manifold (2WS); Chassis Manifold (4WS) | 2 |  | BA16CRT2; BA18CRT2; BA20CRT2; BA22CRT2
00010542 | 895-50553 Pin, Pivot | BA20CRT2 BA18CRT2 BA16CRT2 | Boom | Crank Arm 1 Installations | 1 |  | BA16CRT2; BA18CRT2; BA20CRT2
00010546 | Chassis Manifold (Refer to 1-9) | 4WS | Chassis | Front Axle Accessory (Continued) | 1 |  | BA16CRT2; BA18CRT2; BA20CRT2; BA22CRT2
00010601 | Engine |  | Chassis | Engine Assembly (Perkins Engine) | 1 |  | BA16CRT2; BA18CRT2; BA20CRT2; BA22CRT2
00010620 | Fuel Pump |  | Chassis | Engine Fuel System Installations (Perkins Engine) | 1 |  | BA16CRT2; BA18CRT2; BA20CRT2; BA22CRT2
00010622 | Fuel Filter |  | Chassis | Engine Fuel System Installations (Perkins Engine) | 1 |  | BA16CRT2; BA18CRT2; BA20CRT2; BA22CRT2
00010624 | Fuel / Water Separator |  | Chassis | Engine Fuel System Installations (Perkins Engine) | 1 |  | BA16CRT2; BA18CRT2; BA20CRT2; BA22CRT2
00010664 | Bolt GB/T 5789 M20 × 120 | BA22CRT2 | Turntable | Turntable Accessories Installations 2 | 24 |  | BA22CRT2
00010666 | PVG Valve Block (Refer to 2-3) | Standard | Turntable | Turntable Accessories Installations 2 | 1 |  | BA16CRT2; BA18CRT2; BA20CRT2; BA22CRT2
00010740 | Sensor, Angle |  | Boom | Base Boom Accessories Installations 1 | 1 |  | BA16CRT2; BA18CRT2; BA20CRT2; BA22CRT2
00010750 | Fan |  | Chassis | Engine Assembly (Kubota Engine) | 1 |  | BA16CRT2; BA18CRT2; BA20CRT2; BA22CRT2
00010773 | Body |  | Chassis | Chassis Manifold (2WS) | 1 |  | BA16CRT2; BA18CRT2; BA20CRT2; BA22CRT2
00010776 | Cartridge, Flow Control Valve |  | Chassis | Chassis Manifold (2WS); Chassis Manifold (4WS) | 2 |  | BA16CRT2; BA18CRT2; BA20CRT2; BA22CRT2
00010777 | Cartridge, Flow Control Valve |  | Chassis | Chassis Manifold (2WS); Chassis Manifold (4WS) | 2 |  | BA16CRT2; BA18CRT2; BA20CRT2; BA22CRT2
00010778 | Cartridge, Solenoid Valve |  | Chassis | Chassis Manifold (2WS); Chassis Manifold (4WS) | 2 |  | BA16CRT2; BA18CRT2; BA20CRT2; BA22CRT2
00010779 | Cartridge, Check Valve |  | Chassis | Chassis Manifold (2WS); Chassis Manifold (4WS) | 4 |  | BA16CRT2; BA18CRT2; BA20CRT2; BA22CRT2
00010780 | Cartridge, Relief Valve |  | Chassis | Chassis Manifold (2WS); Chassis Manifold (4WS) | 2 |  | BA16CRT2; BA18CRT2; BA20CRT2; BA22CRT2
00010887 | Bolt GB/T 5783 M8 × 65 |  | Special Options | Hydraulic Generator Assembly (BA20CRT2, BA18CRT2, BA16CRT2) | 1 |  | BA16CRT2; BA18CRT2; BA20CRT2
00010913 | Fuse 5A |  | Electrical System | Power Distribution Module | 2 |  | BA16CRT2; BA18CRT2; BA20CRT2; BA22CRT2
00010914 | Fuse 7.5A |  | Electrical System | Power Distribution Module | 3 |  | BA16CRT2; BA18CRT2; BA20CRT2; BA22CRT2
00010915 | Fuse 10A |  | Electrical System | Power Distribution Module | 1 |  | BA16CRT2; BA18CRT2; BA20CRT2; BA22CRT2
00010916 | Fuse 15A |  | Electrical System | Power Distribution Module | 1 |  | BA16CRT2; BA18CRT2; BA20CRT2; BA22CRT2
00010917 | Fuse 20A |  | Electrical System | Power Distribution Module | 1 |  | BA16CRT2; BA18CRT2; BA20CRT2; BA22CRT2
00010918 | Fuse 30A |  | Electrical System | Power Distribution Module | 4 |  | BA16CRT2; BA18CRT2; BA20CRT2; BA22CRT2
00010919 | Relay |  | Electrical System | Power Distribution Module | 3 |  | BA16CRT2; BA18CRT2; BA20CRT2; BA22CRT2
00010920 | Relay |  | Electrical System | Power Distribution Module | 1 |  | BA16CRT2; BA18CRT2; BA20CRT2; BA22CRT2
00010921 | Relay |  | Electrical System | Power Distribution Module | 1 |  | BA16CRT2; BA18CRT2; BA20CRT2; BA22CRT2
00010922 | Relay |  | Electrical System | Power Distribution Module | 1 |  | BA16CRT2; BA18CRT2; BA20CRT2; BA22CRT2
00010930 | Fuse 25A |  | Electrical System | Power Distribution Module | 2 |  | BA16CRT2; BA18CRT2; BA20CRT2; BA22CRT2
00010971 | PVP, Inlet Unit |  | Turntable | PVG Valve Block (Standard) | 1 |  | BA16CRT2; BA18CRT2; BA20CRT2; BA22CRT2
00010974 | PVB, Work Unit |  | Turntable | PVG Valve Block (Standard) | 1 |  | BA16CRT2; BA18CRT2; BA20CRT2; BA22CRT2
00010975 | PVB, Work Unit |  | Turntable | PVG Valve Block (Standard) | 1 |  | BA16CRT2; BA18CRT2; BA20CRT2; BA22CRT2
00010977 | PVB, Work Unit |  | Turntable | PVG Valve Block (Standard) | 1 |  | BA16CRT2; BA18CRT2; BA20CRT2; BA22CRT2
00010978 | PVB, Work Unit |  | Turntable | PVG Valve Block (Standard) | 1 |  | BA16CRT2; BA18CRT2; BA20CRT2; BA22CRT2
00011000 | PVED, Electric Control Unit |  | Turntable | PVG Valve Block (Standard) | 1 |  | BA16CRT2; BA18CRT2; BA20CRT2; BA22CRT2
00011001 | PVED, Electric Control Unit |  | Turntable | PVG Valve Block (Standard) | 1 |  | BA16CRT2; BA18CRT2; BA20CRT2; BA22CRT2
00011002 | PVED, Electric Control Unit |  | Turntable | PVG Valve Block (Standard) | 1 |  | BA16CRT2; BA18CRT2; BA20CRT2; BA22CRT2
00011003 | PVED, Electric Control Unit |  | Turntable | PVG Valve Block (Standard) | 1 |  | BA16CRT2; BA18CRT2; BA20CRT2; BA22CRT2
00011004 | PVED, Electric Control Unit |  | Turntable | PVG Valve Block (Standard) | 1 |  | BA16CRT2; BA18CRT2; BA20CRT2; BA22CRT2
00011012 | PVM, Manual Unit |  | Turntable | PVG Valve Block (Standard) | 5 |  | BA16CRT2; BA18CRT2; BA20CRT2; BA22CRT2
00011014 | PVBS, Directional Cartridge |  | Turntable | PVG Valve Block (Standard) | 3 |  | BA16CRT2; BA18CRT2; BA20CRT2; BA22CRT2
00011020 | PVBS, Directional Cartridge |  | Turntable | PVG Valve Block (Standard) | 2 |  | BA16CRT2; BA18CRT2; BA20CRT2; BA22CRT2
00011021 | PVSI, Cover |  | Turntable | PVG Valve Block (Standard) | 1 |  | BA16CRT2; BA18CRT2; BA20CRT2; BA22CRT2
00011026 | PVAS, Bolt |  | Turntable | PVG Valve Block (Standard) | 1 |  | BA16CRT2; BA18CRT2; BA20CRT2; BA22CRT2
00011031 | PVPX, Load Relief |  | Turntable | PVG Valve Block (Standard) | 1 |  | BA16CRT2; BA18CRT2; BA20CRT2; BA22CRT2
00011033 | Seal Kit |  | Turntable | PVG Valve Block (Standard) | 5 |  | BA16CRT2; BA18CRT2; BA20CRT2; BA22CRT2
00011034 | Seal Kit |  | Turntable | PVG Valve Block (Standard) | 1 |  | BA16CRT2; BA18CRT2; BA20CRT2; BA22CRT2
00011035 | Seal Kit |  | Turntable | PVG Valve Block (Standard) | 5 |  | BA16CRT2; BA18CRT2; BA20CRT2; BA22CRT2
00011036 | Seal Kit |  | Turntable | PVG Valve Block (Standard) | 5 |  | BA16CRT2; BA18CRT2; BA20CRT2; BA22CRT2
00011053 | PVB, Work Unit |  | Turntable | PVG Valve Block (Standard) | 1 |  | BA16CRT2; BA18CRT2; BA20CRT2; BA22CRT2
00011087 | Engine Harness | Perkins Engine | Electrical System | Electrical Harness | 1 |  | BA16CRT2; BA18CRT2; BA20CRT2; BA22CRT2
00011088 | Engine Negative Harness | Perkins Engine | Electrical System | Electrical Harness | 1 |  | BA16CRT2; BA18CRT2; BA20CRT2; BA22CRT2
00011089 | Fan |  | Chassis | Engine Assembly (Perkins Engine) | 1 |  | BA16CRT2; BA18CRT2; BA20CRT2; BA22CRT2
00011210 | Cartridge, Solenoid Valve |  | Chassis | Chassis Manifold (4WS) | 1 |  | BA16CRT2; BA18CRT2; BA20CRT2; BA22CRT2
00011211 | Body |  | Chassis | Chassis Manifold (4WS) | 1 |  | BA16CRT2; BA18CRT2; BA20CRT2; BA22CRT2
00011217 | PVG Valve Harness | Optional | Electrical System | Electrical Harness (Continued) | 1 |  | BA16CRT2; BA18CRT2; BA20CRT2; BA22CRT2
00011219 | PVG Valve Block (Refer to 2-4) | Optional | Turntable | Turntable Accessories Installations 2 | 1 |  | BA16CRT2; BA18CRT2; BA20CRT2; BA22CRT2
00011325 | Battery Positive Harness | Perkins Engine | Electrical System | Electrical Harness | 1 |  | BA16CRT2; BA18CRT2; BA20CRT2; BA22CRT2
00011326 | Start Motor Harness | Perkins Engine | Electrical System | Electrical Harness | 1 |  | BA16CRT2; BA18CRT2; BA20CRT2; BA22CRT2
00011327 | Battery Negative Harness | Perkins Engine | Electrical System | Electrical Harness | 1 |  | BA16CRT2; BA18CRT2; BA20CRT2; BA22CRT2
00011328 | Preheat Contactor Harness | Perkins Engine | Electrical System | Electrical Harness | 1 |  | BA16CRT2; BA18CRT2; BA20CRT2; BA22CRT2
00011329 | Alternator Harness | Perkins Engine | Electrical System | Electrical Harness | 1 |  | BA16CRT2; BA18CRT2; BA20CRT2; BA22CRT2
00011687 | Check Throttle Valve |  | Cylinder | Axle Lockout Cylinder Assembly | 1 |  | BA16CRT2; BA18CRT2; BA20CRT2; BA22CRT2
00011688 | Exhaust Valve |  | Cylinder | Axle Lockout Cylinder Assembly | 1 |  | BA16CRT2; BA18CRT2; BA20CRT2; BA22CRT2
00011699 | Emergency Power Negative Harness | Perkins Engine | Electrical System | Electrical Harness | 1 |  | BA16CRT2; BA18CRT2; BA20CRT2; BA22CRT2
00011786 | Platform Control Box Harness |  | Electrical System | Electrical Harness (Continued) | 1 |  | BA16CRT2; BA18CRT2; BA20CRT2; BA22CRT2
00011787 | Platform Harness |  | Electrical System | Electrical Harness (Continued) | 1 |  | BA16CRT2; BA18CRT2; BA20CRT2; BA22CRT2
00011893 | 895-55560 Pin, Pivot |  | Boom | Crank Arm 1 Installations | 1 |  | BA16CRT2; BA18CRT2; BA20CRT2; BA22CRT2
00011894 | 8813-556360 Sleeve Bearing |  | Boom | Crank Arm 1 Installations | 2 |  | BA16CRT2; BA18CRT2; BA20CRT2; BA22CRT2
00011895 | Load Sensor Harness |  | Electrical System | Electrical Harness (Continued) | 1 |  | BA16CRT2; BA18CRT2; BA20CRT2; BA22CRT2
00011945 | 897-35162 Pin, Pivot |  | Boom | Rotate Cylinder Assembly Installations | 1 |  | BA16CRT2; BA18CRT2; BA20CRT2; BA22CRT2
00011946 | 895-35110 Pin, Pivot |  | Boom | Articulating JIB Installations | 1 |  | BA16CRT2; BA18CRT2; BA20CRT2; BA22CRT2
00011958 | Alarm (White noise) | Option 2 | Special Options | Alarm Installations | 1 |  | BA16CRT2; BA18CRT2; BA20CRT2; BA22CRT2
00011960 | Inlet Unit |  | Turntable | PVG Valve Block (Optional) (Continued) | 1 |  | BA16CRT2; BA18CRT2; BA20CRT2; BA22CRT2
00011961 | Cartridge, UNLOAD |  | Turntable | PVG Valve Block (Optional) (Continued) | 1 |  | BA16CRT2; BA18CRT2; BA20CRT2; BA22CRT2
00011962 | Directional Cartridge |  | Turntable | PVG Valve Block (Optional) (Continued) | 3 |  | BA16CRT2; BA18CRT2; BA20CRT2; BA22CRT2
00011963 | Directional Cartridge |  | Turntable | PVG Valve Block (Optional) (Continued) | 1 |  | BA16CRT2; BA18CRT2; BA20CRT2; BA22CRT2
00011964 | Work Unit |  | Turntable | PVG Valve Block (Optional) (Continued) | 5 |  | BA16CRT2; BA18CRT2; BA20CRT2; BA22CRT2
00011965 | Cartridge, Pressure-Compensated |  | Turntable | PVG Valve Block (Optional) | 5 |  | BA16CRT2; BA18CRT2; BA20CRT2; BA22CRT2
00011966 | Directional Cartridge |  | Turntable | PVG Valve Block (Optional) | 1 |  | BA16CRT2; BA18CRT2; BA20CRT2; BA22CRT2
00011967 | Manual Unit |  | Turntable | PVG Valve Block (Optional) | 5 |  | BA16CRT2; BA18CRT2; BA20CRT2; BA22CRT2
00011968 | Nut |  | Turntable | PVG Valve Block (Optional) | 3 |  | BA16CRT2; BA18CRT2; BA20CRT2; BA22CRT2
00011969 | Bolt |  | Turntable | PVG Valve Block (Optional) | 3 |  | BA16CRT2; BA18CRT2; BA20CRT2; BA22CRT2
00011970 | Cover |  | Turntable | PVG Valve Block (Optional) | 1 |  | BA16CRT2; BA18CRT2; BA20CRT2; BA22CRT2
00011975 | Cartridge, Relief Valve |  | Turntable | PVG Valve Block (Optional) | 1 |  | BA16CRT2; BA18CRT2; BA20CRT2; BA22CRT2
00011977 | Cartridge, Relief Valve |  | Turntable | PVG Valve Block (Optional) | 1 |  | BA16CRT2; BA18CRT2; BA20CRT2; BA22CRT2
00011978 | Cartridge, Relief Valve |  | Turntable | PVG Valve Block (Optional) | 1 |  | BA16CRT2; BA18CRT2; BA20CRT2; BA22CRT2
00011980 | Cartridge, Relief Valve |  | Turntable | PVG Valve Block (Optional) | 4 |  | BA16CRT2; BA18CRT2; BA20CRT2; BA22CRT2
00011981 | Cartridge, Relief Valve |  | Turntable | PVG Valve Block (Optional) | 1 |  | BA16CRT2; BA18CRT2; BA20CRT2; BA22CRT2
00011982 | Electric Control Unit |  | Turntable | PVG Valve Block (Optional) | 1 |  | BA16CRT2; BA18CRT2; BA20CRT2; BA22CRT2
00011983 | Cartridge, Relief Valve |  | Turntable | PVG Valve Block (Optional) | 1 |  | BA16CRT2; BA18CRT2; BA20CRT2; BA22CRT2
00011984 | Fittings |  | Turntable | PVG Valve Block (Optional) | 10 |  | BA16CRT2; BA18CRT2; BA20CRT2; BA22CRT2
00011985 | Cartridge, Relief Valve |  | Turntable | PVG Valve Block (Optional) | 1 |  | BA16CRT2; BA18CRT2; BA20CRT2; BA22CRT2
00011987 | Plug |  | Turntable | PVG Valve Block (Optional) | 10 |  | BA16CRT2; BA18CRT2; BA20CRT2; BA22CRT2
00011988 | Cartridge, Safe Valve |  | Turntable | PVG Valve Block (Optional) | 1 |  | BA16CRT2; BA18CRT2; BA20CRT2; BA22CRT2
00011989 | Cartridge, Solenoid Valve |  | Turntable | PVG Valve Block (Optional) | 1 |  | BA16CRT2; BA18CRT2; BA20CRT2; BA22CRT2
00011990 | Seal Kit |  | Turntable | PVG Valve Block (Optional) (Continued) | 1 |  | BA16CRT2; BA18CRT2; BA20CRT2; BA22CRT2
00011991 | Seal Kit |  | Turntable | PVG Valve Block (Optional) (Continued) | 5 |  | BA16CRT2; BA18CRT2; BA20CRT2; BA22CRT2
00011992 | Seal Kit |  | Turntable | PVG Valve Block (Optional) | 5 |  | BA16CRT2; BA18CRT2; BA20CRT2; BA22CRT2
00011993 | Seal Kit |  | Turntable | PVG Valve Block (Optional) | 1 |  | BA16CRT2; BA18CRT2; BA20CRT2; BA22CRT2
00011994 | Seal Kit |  | Turntable | PVG Valve Block (Optional) | 5 |  | BA16CRT2; BA18CRT2; BA20CRT2; BA22CRT2
00012008 | Electric Control Unit |  | Turntable | PVG Valve Block (Optional) | 1 |  | BA16CRT2; BA18CRT2; BA20CRT2; BA22CRT2
00012009 | Electric Control Unit |  | Turntable | PVG Valve Block (Optional) | 1 |  | BA16CRT2; BA18CRT2; BA20CRT2; BA22CRT2
00012010 | Electric Control Unit |  | Turntable | PVG Valve Block (Optional) | 1 |  | BA16CRT2; BA18CRT2; BA20CRT2; BA22CRT2
00012011 | Electric Control Unit |  | Turntable | PVG Valve Block (Optional) | 1 |  | BA16CRT2; BA18CRT2; BA20CRT2; BA22CRT2
00012868 | Fitting |  | Special Options | Water Pipe Installations | 2 |  | BA16CRT2; BA18CRT2; BA20CRT2; BA22CRT2
00012869 | Fitting |  | Special Options | Water Pipe Installations | 2 |  | BA16CRT2; BA18CRT2; BA20CRT2; BA22CRT2
00012872 | Fitting, Straight |  | Special Options | Water Pipe Installations (Continued) | 1 |  | BA16CRT2; BA18CRT2; BA20CRT2; BA22CRT2
00012987 | Cartridge, Counterbalance |  | Cylinder | Axle Lockout Cylinder Assembly | 2 |  | BA16CRT2; BA18CRT2; BA20CRT2; BA22CRT2
00012990 | Oscillate Manifold (Refer to 1-10) |  | Chassis | Front Axle Accessory | 1 |  | BA16CRT2; BA18CRT2; BA20CRT2; BA22CRT2
00013030 | Body |  | Chassis | Oscillate Manifold | 1 |  | BA16CRT2; BA18CRT2; BA20CRT2; BA22CRT2
00013036 | Cartridge, Solenoid Valve |  | Chassis | Oscillate Manifold | 1 |  | BA16CRT2; BA18CRT2; BA20CRT2; BA22CRT2
00013037 | Cartridge, Pressure Reducing Valve |  | Chassis | Oscillate Manifold | 1 |  | BA16CRT2; BA18CRT2; BA20CRT2; BA22CRT2
00013038 | Cartridge, Pressure Reducing Valve |  | Chassis | Oscillate Manifold | 1 |  | BA16CRT2; BA18CRT2; BA20CRT2; BA22CRT2
00013087 | 895-40186 Pin, Lock |  | Chassis | Axle Lockout Cylinder Installations | 2 |  | BA16CRT2; BA18CRT2; BA20CRT2; BA22CRT2
00013697 | Filter element |  | Boom | JIB Leveling Cylinder Assembly Installations | 1 |  | BA16CRT2; BA18CRT2; BA20CRT2; BA22CRT2
00013761 | Chassis Harness |  | Electrical System | Electrical Harness | 1 |  | BA16CRT2; BA18CRT2; BA20CRT2; BA22CRT2
00013955 | Slew Drive Assembly |  | Chassis | Slew Drive Assembly Installations | 1 |  | BA16CRT2; BA18CRT2; BA20CRT2; BA22CRT2
09110078 | Panel |  | Electrical System | Ground Control Panel Assembly | 1 |  | BA16CRT2; BA18CRT2; BA20CRT2; BA22CRT2
09140037 | Decal, Platform control panel |  | Decals | Decals Installations (Continued) | 1 |  | BA16CRT2; BA18CRT2; BA20CRT2; BA22CRT2
09140038 | Decal, Platform control panel |  | Decals | Decals Installations (Continued) | 1 |  | BA16CRT2; BA18CRT2; BA20CRT2; BA22CRT2
09140039 | Decal, Platform control panel |  | Decals | Decals Installations (Continued) | 1 |  | BA16CRT2; BA18CRT2; BA20CRT2; BA22CRT2
09140040 | Decal, Platform control panel |  | Decals | Decals Installations (Continued) | 1 |  | BA16CRT2; BA18CRT2; BA20CRT2; BA22CRT2
09140041 | Decal, Platform control panel |  | Decals | Decals Installations (Continued) | 1 |  | BA16CRT2; BA18CRT2; BA20CRT2; BA22CRT2
09140042 | Decal, Platform control panel |  | Decals | Decals Installations (Continued) | 1 |  | BA16CRT2; BA18CRT2; BA20CRT2; BA22CRT2
09310140 | Decal, Instructions-Maximum wheel load 4030kg | BA20CRT2 BA18CRT2 | Decals | Decals Installations | 4 |  | BA18CRT2; BA20CRT2
09310199 | Decal, Instructions-Maximum wheel load 3830kg | BA16CRT2 | Decals | Decals Installations | 4 |  | BA16CRT2
09310207 | Decal, Instructions-Maximum wheel load 4520kg | BA22CRT2 | Decals | Decals Installations | 4 |  | BA22CRT2
09310250 | Decal, Instructions-White arrow reverse |  | Decals | Decals Installations (Continued) | 1 |  | BA16CRT2; BA18CRT2; BA20CRT2; BA22CRT2
09310251 | Decal, Instructions-Black arrow forward |  | Decals | Decals Installations | 1 |  | BA16CRT2; BA18CRT2; BA20CRT2; BA22CRT2
09310252 | Decal, Instructions-Hydraulic |  | Decals | Decals Installations (Continued) | 1 |  | BA16CRT2; BA18CRT2; BA20CRT2; BA22CRT2
09310253 | Decal, Instructions-Diesel |  | Decals | Decals Installations (Continued) | 1 |  | BA16CRT2; BA18CRT2; BA20CRT2; BA22CRT2
09310254 | Decal, Instructions-Air filter |  | Decals | Decals Installations (Continued) | 1 |  | BA16CRT2; BA18CRT2; BA20CRT2; BA22CRT2
09310366 | Decal, Instructions-Tie down point |  | Decals | Decals Installations | 4 |  | BA16CRT2; BA18CRT2; BA20CRT2; BA22CRT2
09310368 | Decal, Instructions-Antifreeze coolant |  | Decals | Decals Installations (Continued) | 1 |  | BA16CRT2; BA18CRT2; BA20CRT2; BA22CRT2
09310369 | Decal, Notice-Filling antifreeze coolant notice |  | Decals | Decals Installations (Continued) | 1 |  | BA16CRT2; BA18CRT2; BA20CRT2; BA22CRT2
09310370 | Decal, Instructions-Engine |  | Decals | Decals Installations (Continued) | 1 |  | BA16CRT2; BA18CRT2; BA20CRT2; BA22CRT2
09310527 | Decal, Notice-Check the hydraulic oil level |  | Decals | Decals Installations | 1 |  | BA16CRT2; BA18CRT2; BA20CRT2; BA22CRT2
09310676 | Decal, Instructions-Work area | BA22CRT2 (Standard) | Decals | Decals Installations (Continued) | 1 |  | BA22CRT2
09310677 | Decal, Instructions-Work area | BA22CRT2 (Optional) | Decals | Decals Installations (Continued) | 1 |  | BA22CRT2
09310678 | Decal, Instructions-Work area | BA20CRT2 (Standard) | Decals | Decals Installations (Continued) | 1 |  | BA20CRT2
09310679 | Decal, Instructions-Work area | BA20CRT2 (Optional) | Decals | Decals Installations (Continued) | 1 |  | BA20CRT2
09310680 | Decal, Instructions-Work area | BA18CRT2 (Standard) | Decals | Decals Installations (Continued) | 1 |  | BA18CRT2
09310681 | Decal, Instructions-Work area | BA18CRT2 (Optional) | Decals | Decals Installations (Continued) | 1 |  | BA18CRT2
09310682 | Decal, Instructions-Work area | BA16CRT2 (Standard) | Decals | Decals Installations (Continued) | 1 |  | BA16CRT2
09310683 | Decal, Instructions-Work area | BA16CRT2 (Optional) | Decals | Decals Installations (Continued) | 1 |  | BA16CRT2
09310687 | Decal, Instructions-Noise 102dB |  | Decals | Decals Installations (Continued) | 1 |  | BA16CRT2; BA18CRT2; BA20CRT2; BA22CRT2
09320014 | Decal, Instructions-Lift point |  | Decals | Decals Installations | 4 |  | BA16CRT2; BA18CRT2; BA20CRT2; BA22CRT2
09340026 | Decal, Symbols-Refer the operator to the instructions for use |  | Decals | Decals Installations (Continued) | 1 |  | BA16CRT2; BA18CRT2; BA20CRT2; BA22CRT2
09340029 | Decal, Instructions-Open/close |  | Decals | Decals Installations (Continued) | 1 |  | BA16CRT2; BA18CRT2; BA20CRT2; BA22CRT2
09340041 | Decal, Label-Lanyard anchorage point |  | Decals | Decals Installations (Continued) | 4 |  | BA16CRT2; BA18CRT2; BA20CRT2; BA22CRT2
09340070 | Decal, Symbols-Non operating hand position |  | Decals | Decals Installations (Continued) | 4 |  | BA16CRT2; BA18CRT2; BA20CRT2; BA22CRT2
09410117 | Decal, Symbols-Crushing hazard |  | Decals | Decals Installations | 2 |  | BA16CRT2; BA18CRT2; BA20CRT2; BA22CRT2
09410118 | Decal, Symbols-Hand crushing hazard |  | Decals | Decals Installations (Continued) | 3 |  | BA16CRT2; BA18CRT2; BA20CRT2; BA22CRT2
09410120 | Decal, Symbols-Cutting hazard |  | Decals | Decals Installations (Continued) | 1 |  | BA16CRT2; BA18CRT2; BA20CRT2; BA22CRT2
09410122 | Decal, Symbols-Entangled hazard |  | Decals | Decals Installations (Continued) | 1 |  | BA16CRT2; BA18CRT2; BA20CRT2; BA22CRT2
09410123 | Decal, Symbols-Pressurized liquids |  | Decals | Decals Installations (Continued) | 1 |  | BA16CRT2; BA18CRT2; BA20CRT2; BA22CRT2
09410143 | Decal, Caution-Main power switch operation |  | Decals | Decals Installations (Continued) | 1 |  | BA16CRT2; BA18CRT2; BA20CRT2; BA22CRT2
09410151 | Decal, Warning-Emergency system overriding |  | Decals | Decals Installations | 1 |  | BA16CRT2; BA18CRT2; BA20CRT2; BA22CRT2
09410156 | Decal, Caution-Ultra low sulfur diesel fuel only |  | Decals | Decals Installations (Continued) | 1 |  | BA16CRT2; BA18CRT2; BA20CRT2; BA22CRT2
09410186 | Decal, Symbols-High temperature |  | Decals | Decals Installations (Continued) | 2 |  | BA16CRT2; BA18CRT2; BA20CRT2; BA22CRT2
09410244 | Decal, Symbols-Slope rating | BA22CRT2 | Decals | Decals Installations (Continued) | 1 |  | BA22CRT2
09410245 | Decal, Symbols-Slope rating | BA20CRT2 BA18CRT2 BA16CRT2 | Decals | Decals Installations (Continued) | 1 |  | BA16CRT2; BA18CRT2; BA20CRT2
09410279 | Decal, Danger-It is forbidden to store anything in the cabin |  | Decals | Decals Installations | 2 |  | BA16CRT2; BA18CRT2; BA20CRT2; BA22CRT2
09430049 | Decal, Danger-Do not lifting |  | Decals | Decals Installations (Continued) | 2 |  | BA16CRT2; BA18CRT2; BA20CRT2; BA22CRT2
09440192 | Decal, Label-Capacity 300kg | Optional | Decals | Decals Installations (Continued) | 1 |  | BA16CRT2; BA18CRT2; BA20CRT2; BA22CRT2
09440212 | Decal, Warning-Crushing hazard |  | Decals | Decals Installations (Continued) | 3 |  | BA16CRT2; BA18CRT2; BA20CRT2; BA22CRT2
09440332 | Decal, Danger-Axle release hazard |  | Decals | Decals Installations (Continued) | 1 |  | BA16CRT2; BA18CRT2; BA20CRT2; BA22CRT2
09440755 | Decal, Label-Capacity 320kg | Standard | Decals | Decals Installations (Continued) | 1 |  | BA16CRT2; BA18CRT2; BA20CRT2; BA22CRT2
09440889 | Decal, Danger-General safety rules | Standard | Decals | Decals Installations (Continued) | 1 |  | BA16CRT2; BA18CRT2; BA20CRT2; BA22CRT2
09440898 | Decal, Danger-General safety rules | Optional | Decals | Decals Installations (Continued) | 1 |  | BA16CRT2; BA18CRT2; BA20CRT2; BA22CRT2
09440959 | Decal, Instructions-Work area | BA22CRT2 (Standard) | Decals | Decals Installations (Continued) | 1 |  | BA22CRT2
09440960 | Decal, Instructions-Work area | BA22CRT2 (Optional) | Decals | Decals Installations (Continued) | 1 |  | BA22CRT2
09440961 | Decal, Instructions-Work area | BA20CRT2 (Standard) | Decals | Decals Installations (Continued) | 1 |  | BA20CRT2
09440962 | Decal, Instructions-Work area | BA20CRT2 (Optional) | Decals | Decals Installations (Continued) | 1 |  | BA20CRT2
09440963 | Decal, Instructions-Work area | BA18CRT2 (Standard) | Decals | Decals Installations (Continued) | 1 |  | BA18CRT2
09440964 | Decal, Instructions-Work area | BA18CRT2 (Optional) | Decals | Decals Installations (Continued) | 1 |  | BA18CRT2
09440965 | Decal, Instructions-Work area | BA16CRT2 (Standard) | Decals | Decals Installations (Continued) | 1 |  | BA16CRT2
09440966 | Decal, Instructions-Work area | BA16CRT2 (Optional) | Decals | Decals Installations (Continued) | 1 |  | BA16CRT2
09610190 | Decal, Label-BA22CRT2 | BA22CRT2 | Decals | Decals Installations | 2 |  | BA22CRT2
09610191 | Decal, Label-BA20CRT2 | BA20CRT2 | Decals | Decals Installations | 2 |  | BA20CRT2
09610192 | Decal, Label-BA18CRT2 | BA18CRT2 | Decals | Decals Installations | 2 |  | BA18CRT2
09610193 | Decal, Label-BA16CRT2 | BA16CRT2 | Decals | Decals Installations | 2 |  | BA16CRT2
09630220 | Decal, Label-BA22CRT2 | BA22CRT2 | Decals | Decals Installations | 1 |  | BA22CRT2
09630221 | Decal, Label-BA20CRT2 | BA20CRT2 | Decals | Decals Installations | 1 |  | BA20CRT2
09630222 | Decal, Label-BA18CRT2 | BA18CRT2 | Decals | Decals Installations | 1 |  | BA18CRT2
09630223 | Decal, Label-BA16CRT2 | BA16CRT2 | Decals | Decals Installations | 1 |  | BA16CRT2
09910107 | Decal, Label-20m | 2WS | Decals | Decals Installations | 2 |  | BA16CRT2; BA18CRT2; BA20CRT2; BA22CRT2
09910108 | Decal, Label-18m | 2WS | Decals | Decals Installations | 2 |  | BA16CRT2; BA18CRT2; BA20CRT2; BA22CRT2
09910109 | Decal, Label-16m | 2WS | Decals | Decals Installations | 2 |  | BA16CRT2; BA18CRT2; BA20CRT2; BA22CRT2
09910110 | Decal, Label-Cosmetic |  | Decals | Decals Installations (Continued) | 1 |  | BA16CRT2; BA18CRT2; BA20CRT2; BA22CRT2
09910111 | Decal, Label-Cosmetic |  | Decals | Decals Installations (Continued) | 1 |  | BA16CRT2; BA18CRT2; BA20CRT2; BA22CRT2
09910126 | Decal, Label-22m | 2WS | Decals | Decals Installations | 2 |  | BA16CRT2; BA18CRT2; BA20CRT2; BA22CRT2
09910143 | Decal, Label-22m | 4WS | Decals | Decals Installations | 2 |  | BA16CRT2; BA18CRT2; BA20CRT2; BA22CRT2
09910144 | Decal, Label-20m | 4WS | Decals | Decals Installations | 2 |  | BA16CRT2; BA18CRT2; BA20CRT2; BA22CRT2
09910145 | Decal, Label-18m | 4WS | Decals | Decals Installations | 2 |  | BA16CRT2; BA18CRT2; BA20CRT2; BA22CRT2
09910146 | Decal, Label-16m | 4WS | Decals | Decals Installations | 2 |  | BA16CRT2; BA18CRT2; BA20CRT2; BA22CRT2
10000041 | Plate, Rubber |  | Turntable; Boom | Counterweight Installations (BA22CRT2, BA18CRT2, BA16CRT2); Counterweight Installations (BA20CRT2); Rotate Cylinder Assembly Installations (Continued) | 6 |  | BA16CRT2; BA18CRT2; BA20CRT2; BA22CRT2
10000047 | Plate, Clamp |  | Boom | Crank Arm 2 Installations | 2 |  | BA16CRT2; BA18CRT2; BA20CRT2; BA22CRT2
10000069 | Hoses, steel; Tube, return |  | Chassis; Hydraulic System | Hydraulic Module Assembly 1; Chassis Circuit 1 (Continued) | 2 |  | BA16CRT2; BA18CRT2; BA20CRT2; BA22CRT2
10000376 | Seal |  | Chassis | Hydraulic Module Assembly 1 | 2 |  | BA16CRT2; BA18CRT2; BA20CRT2; BA22CRT2
10000404 | Cartridge, Check Valve |  | Chassis | Chassis Manifold (2WS); Chassis Manifold (4WS) | 2 |  | BA16CRT2; BA18CRT2; BA20CRT2; BA22CRT2
10001218 | Support |  | Chassis | Engine Cooling System Installations 3 (Kubota Engine); Engine Cooling System Installations 3 (Perkins Engine) | 2 |  | BA16CRT2; BA18CRT2; BA20CRT2; BA22CRT2
10001220 | Plate |  | Chassis | Engine Cooling System Installations 3 (Kubota Engine); Engine Cooling System Installations 3 (Perkins Engine) | 2 |  | BA16CRT2; BA18CRT2; BA20CRT2; BA22CRT2
10001599 | Bracket, Limit Switch |  | Special Options | Anti-collision Device Installations 1 | 2 |  | BA16CRT2; BA18CRT2; BA20CRT2; BA22CRT2
10001644 | Pole |  | Special Options | Anti-collision Device Installations 1; Anti-collision Device Installations 2 | 6 |  | BA16CRT2; BA18CRT2; BA20CRT2; BA22CRT2
10001645 | Pole |  | Special Options | Anti-collision Device Installations 1 | 2 |  | BA16CRT2; BA18CRT2; BA20CRT2; BA22CRT2
10001704 | Pole |  | Special Options | Anti-collision Device Installations 2 | 4 |  | BA16CRT2; BA18CRT2; BA20CRT2; BA22CRT2
10002530 | Washer |  | Chassis | Engine Assembly (Kubota Engine) | 1 |  | BA16CRT2; BA18CRT2; BA20CRT2; BA22CRT2
10002550 | Magnet |  | Special Options | Ground Control Box Housing Installations | 2 |  | BA16CRT2; BA18CRT2; BA20CRT2; BA22CRT2
10002714 | Engine Bracket |  | Chassis | Engine Assembly (Kubota Engine) | 1 |  | BA16CRT2; BA18CRT2; BA20CRT2; BA22CRT2
10002715 | Engine Bracket |  | Chassis | Engine Assembly (Kubota Engine) | 1 |  | BA16CRT2; BA18CRT2; BA20CRT2; BA22CRT2
10002721 | Support |  | Chassis | Engine Cooling System Installations 3 (Kubota Engine) | 1 |  | BA16CRT2; BA18CRT2; BA20CRT2; BA22CRT2
10002725 | Hose |  | Chassis | Engine Cooling System Installations 2 (Kubota Engine) | 1 |  | BA16CRT2; BA18CRT2; BA20CRT2; BA22CRT2
10002727 | Throttle Solenoid Bracket |  | Chassis | Engine and Pump Installations (Kubota Engine) | 1 |  | BA16CRT2; BA18CRT2; BA20CRT2; BA22CRT2
10002729 | Throttle Linkage |  | Chassis | Engine and Pump Installations (Kubota Engine) | 1 |  | BA16CRT2; BA18CRT2; BA20CRT2; BA22CRT2
10002730 | Throttle Screw; Bolt |  | Chassis | Engine and Pump Installations (Kubota Engine); Engine and Pump Installations (Perkins Engine) | 2 |  | BA16CRT2; BA18CRT2; BA20CRT2; BA22CRT2
10002731 | Throttle Screw |  | Chassis | Engine and Pump Installations (Kubota Engine) | 1 |  | BA16CRT2; BA18CRT2; BA20CRT2; BA22CRT2
10002785 | Engine |  | Chassis | Engine Assembly (Kubota Engine) | 1 |  | BA16CRT2; BA18CRT2; BA20CRT2; BA22CRT2
10002787 | Alternator |  | Chassis | Engine Assembly (Kubota Engine) | 1 |  | BA16CRT2; BA18CRT2; BA20CRT2; BA22CRT2
10002788 | Starter Motor |  | Chassis | Engine Assembly (Kubota Engine) | 1 |  | BA16CRT2; BA18CRT2; BA20CRT2; BA22CRT2
10002789 | Filter Element, Oil Filter |  | Chassis | Engine Assembly (Kubota Engine) | 1 |  | BA16CRT2; BA18CRT2; BA20CRT2; BA22CRT2
10002790 | V-Belt |  | Chassis | Engine Assembly (Kubota Engine) | 1 |  | BA16CRT2; BA18CRT2; BA20CRT2; BA22CRT2
10002800 | Complete Air Filter |  | Chassis | Engine Suction System Installations (Kubota Engine); Engine Suction System Installations (Perkins Engine) | 2 |  | BA16CRT2; BA18CRT2; BA20CRT2; BA22CRT2
10002943 | Filter Cartridge (outer) |  | Chassis | Engine Suction System Installations (Kubota Engine); Engine Suction System Installations (Perkins Engine) | 2 |  | BA16CRT2; BA18CRT2; BA20CRT2; BA22CRT2
10002978 | Filter Cartridge |  | Chassis | Engine Fuel System Installations (Kubota Engine) | 1 |  | BA16CRT2; BA18CRT2; BA20CRT2; BA22CRT2
10003001 | Filter Cartridge |  | Chassis | Engine Fuel System Installations (Kubota Engine) | 1 |  | BA16CRT2; BA18CRT2; BA20CRT2; BA22CRT2
10003002 | Fuel Filter |  | Chassis | Engine Fuel System Installations (Kubota Engine) | 1 |  | BA16CRT2; BA18CRT2; BA20CRT2; BA22CRT2
10003003 | Fuel / Water Separator |  | Chassis | Engine Fuel System Installations (Kubota Engine) | 1 |  | BA16CRT2; BA18CRT2; BA20CRT2; BA22CRT2
10003004 | Hose |  | Chassis | Engine Fuel System Installations (Kubota Engine) | 1 |  | BA16CRT2; BA18CRT2; BA20CRT2; BA22CRT2
10003006 | Hose |  | Chassis | Engine Fuel System Installations (Kubota Engine) | 1 |  | BA16CRT2; BA18CRT2; BA20CRT2; BA22CRT2
10003007 | Hose |  | Chassis | Engine Fuel System Installations (Kubota Engine) | 1 |  | BA16CRT2; BA18CRT2; BA20CRT2; BA22CRT2
10003008 | Hose |  | Chassis | Engine Cooling System Installations 2 (Kubota Engine) | 1 |  | BA16CRT2; BA18CRT2; BA20CRT2; BA22CRT2
10003413 | Plug |  | Special Options | Anti-collision Device Installations 2 | 4 |  | BA16CRT2; BA18CRT2; BA20CRT2; BA22CRT2
10006345 | Fuel Pump |  | Chassis | Engine Fuel System Installations (Kubota Engine) | 1 |  | BA16CRT2; BA18CRT2; BA20CRT2; BA22CRT2
10007023 | Pinch Guard Support |  | Special Options | Platform Accessories 1 (1.83m×0.79m); Platform Accessories 1 (2.44m×0.91m) | 32 |  | BA16CRT2; BA18CRT2; BA20CRT2; BA22CRT2
10009453 | Filter Cartridge (inner) |  | Chassis | Engine Suction System Installations (Kubota Engine); Engine Suction System Installations (Perkins Engine) | 2 |  | BA16CRT2; BA18CRT2; BA20CRT2; BA22CRT2
10011979 | Handle |  | Special Options | Hydraulic Generator Assembly (BA22CRT2) (Continued); Hydraulic Generator Assembly (BA20CRT2, BA18CRT2, BA16CRT2) (Continued) | 2 |  | BA16CRT2; BA18CRT2; BA20CRT2; BA22CRT2
10014561 | Plug | BA22CRT2 | Turntable | Counterweight Installations (BA22CRT2, BA18CRT2, BA16CRT2) | 2 |  | BA22CRT2
10015262 | Container-Coolant Overflow |  | Chassis | Engine Cooling System Installations 3 (Kubota Engine); Engine Cooling System Installations 3 (Perkins Engine) | 2 |  | BA16CRT2; BA18CRT2; BA20CRT2; BA22CRT2
10017972 | Plate |  | Chassis | Engine Fuel System Installations (Kubota Engine) | 1 |  | BA16CRT2; BA18CRT2; BA20CRT2; BA22CRT2
10018000 | Clamp |  | Chassis | Engine Fuel System Installations (Kubota Engine) | 1 |  | BA16CRT2; BA18CRT2; BA20CRT2; BA22CRT2
10018076 | Hose |  | Chassis | Engine Fuel System Installations (Kubota Engine) | 1 |  | BA16CRT2; BA18CRT2; BA20CRT2; BA22CRT2
10018077 | Hose |  | Chassis | Engine Fuel System Installations (Kubota Engine) | 1 |  | BA16CRT2; BA18CRT2; BA20CRT2; BA22CRT2
10024731 | Plate |  | Chassis | Engine and Pump Installations (Perkins Engine) | 1 |  | BA16CRT2; BA18CRT2; BA20CRT2; BA22CRT2
10024732 | Rod |  | Chassis | Engine and Pump Installations (Perkins Engine) | 1 |  | BA16CRT2; BA18CRT2; BA20CRT2; BA22CRT2
10025643 | Protection |  | Chassis | Engine and Pump Installations (Perkins Engine) | 1 |  | BA16CRT2; BA18CRT2; BA20CRT2; BA22CRT2
10025679 | Pin, Pivot |  | Chassis | Engine and Pump Installations (Perkins Engine) | 1 |  | BA16CRT2; BA18CRT2; BA20CRT2; BA22CRT2
10025831 | Bracket |  | Chassis | Engine Fuel System Installations (Perkins Engine) | 1 |  | BA16CRT2; BA18CRT2; BA20CRT2; BA22CRT2
50000102 | Boom Pad |  | Turntable | Turntable Accessories Installations 1 | 1 |  | BA16CRT2; BA18CRT2; BA20CRT2; BA22CRT2
50000104 | Counterweight |  | Turntable | Counterweight Installations (BA20CRT2) | 1 |  | BA20CRT2
50000364 | Plate, Weldment |  | Boom | Carrier System Installations | 2 |  | BA16CRT2; BA18CRT2; BA20CRT2; BA22CRT2
50000367 | Clamp |  | Boom | Carrier System Installations | 4 |  | BA16CRT2; BA18CRT2; BA20CRT2; BA22CRT2
50000368 | Plate |  | Boom | Carrier System Installations | 2 |  | BA16CRT2; BA18CRT2; BA20CRT2; BA22CRT2
50000401 | Shim |  | Boom | Base Boom Sliding Block Installations; Second Boom Sliding Block Installations | 24 |  | BA16CRT2; BA18CRT2; BA20CRT2; BA22CRT2
50000403 | Sliding Block |  | Boom | Base Boom Sliding Block Installations; Second Boom Sliding Block Installations | 8 |  | BA16CRT2; BA18CRT2; BA20CRT2; BA22CRT2
50000445 | Shim |  | Boom | Base Boom Sliding Block Installations; Second Boom Sliding Block Installations | 12 |  | BA16CRT2; BA18CRT2; BA20CRT2; BA22CRT2
50000447 | Sliding Block |  | Boom | Base Boom Sliding Block Installations; Second Boom Sliding Block Installations | 4 |  | BA16CRT2; BA18CRT2; BA20CRT2; BA22CRT2
50000448 | Cover |  | Boom | Telescope Cylinder Assembly Installations; JIB Leveling Cylinder Assembly Installations | 4 |  | BA16CRT2; BA18CRT2; BA20CRT2; BA22CRT2
50000468 | Cover, Sensor |  | Boom | Base Boom Accessories Installations 1 | 1 |  | BA16CRT2; BA18CRT2; BA20CRT2; BA22CRT2
50000480 | Insert |  | Boom | Base Boom Sliding Block Installations; Second Boom Sliding Block Installations | 32 |  | BA16CRT2; BA18CRT2; BA20CRT2; BA22CRT2
50000516 | Support |  | Chassis | Engine Module Assembly 1 | 1 |  | BA16CRT2; BA18CRT2; BA20CRT2; BA22CRT2
50000555 | Box, Manual |  | Platform | Platform Assembly | 1 |  | BA16CRT2; BA18CRT2; BA20CRT2; BA22CRT2
50000822 | Latch |  | Turntable | Turntable Accessories Installations 2 | 2 |  | BA16CRT2; BA18CRT2; BA20CRT2; BA22CRT2
50001438 | Seal |  | Chassis | Hydraulic Module Assembly 1 | 2 |  | BA16CRT2; BA18CRT2; BA20CRT2; BA22CRT2
50001582 | Clamp |  | Chassis | Engine Cooling System Installations 2 (Kubota Engine); Engine Cooling System Installations 2 (Perkins Engine) | 8 |  | BA16CRT2; BA18CRT2; BA20CRT2; BA22CRT2
50001583 | Clamp |  | Special Options; Chassis | Air Shutoff Valve Installations; Engine Suction System Installations (Kubota Engine); Engine Suction System Installations (Perkins Engine) | 8 |  | BA16CRT2; BA18CRT2; BA20CRT2; BA22CRT2
50001592 | Clamp |  | Chassis | Engine Cooling System Installations 2 (Kubota Engine); Engine Fuel System Installations (Kubota Engine) | 12 |  | BA16CRT2; BA18CRT2; BA20CRT2; BA22CRT2
50002733 | Shim |  | Turntable | Turntable Accessories Installations 1 | 3 |  | BA16CRT2; BA18CRT2; BA20CRT2; BA22CRT2
50003286 | Hose Assembly |  | Hydraulic System | Chassis Circuit 1 (Continued) | 1 |  | BA16CRT2; BA18CRT2; BA20CRT2; BA22CRT2
50003482 | Hose Assembly |  | Hydraulic System | Chassis Circuit 1 | 1 |  | BA16CRT2; BA18CRT2; BA20CRT2; BA22CRT2
50003486 | Hose Assembly |  | Hydraulic System | Chassis Circuit 1 (Continued) | 1 |  | BA16CRT2; BA18CRT2; BA20CRT2; BA22CRT2
50003990 | Hose Assembly |  | Hydraulic System | Chassis Circuit 1 | 1 |  | BA16CRT2; BA18CRT2; BA20CRT2; BA22CRT2
50004557 | Hose Assembly |  | Hydraulic System | Chassis Circuit 1 | 1 |  | BA16CRT2; BA18CRT2; BA20CRT2; BA22CRT2
50005177 | Hose Assembly |  | Hydraulic System | Chassis Circuit 1 (Continued) | 1 |  | BA16CRT2; BA18CRT2; BA20CRT2; BA22CRT2
50005202 | Platform |  | Platform | Platform Installations (1.83m×0.79m, Standard) | 1 |  | BA16CRT2; BA18CRT2; BA20CRT2; BA22CRT2
50005222 | Deck Plate |  | Platform | Platform Installations (1.83m×0.79m, Standard) | 1 |  | BA16CRT2; BA18CRT2; BA20CRT2; BA22CRT2
50005400 | Guard |  | Boom | Boom Shield Installations | 2 |  | BA16CRT2; BA18CRT2; BA20CRT2; BA22CRT2
50005401 | Guard |  | Boom | Boom Shield Installations | 4 |  | BA16CRT2; BA18CRT2; BA20CRT2; BA22CRT2
50005402 | Guard |  | Boom | Boom Shield Installations | 2 |  | BA16CRT2; BA18CRT2; BA20CRT2; BA22CRT2
50005448 | Gate, Lift | 1.83m×0.79m | Platform | Gate Assembly | 1 |  | BA16CRT2; BA18CRT2; BA20CRT2; BA22CRT2
50005469 | Plate, Bracket |  | Boom | Base Boom Accessories Installations 2 | 1 |  | BA16CRT2; BA18CRT2; BA20CRT2; BA22CRT2
50005787 | Platform | 1.83m×0.79m | Special Options | Lift Guard Contact Alarm | 1 |  | BA16CRT2; BA18CRT2; BA20CRT2; BA22CRT2
50005788 | Deck Plate |  | Special Options | Platform Accessories 1 (1.83m×0.79m) | 1 |  | BA16CRT2; BA18CRT2; BA20CRT2; BA22CRT2
50005790 | Pinch Guard |  | Special Options | Platform Accessories 1 (1.83m×0.79m) | 1 |  | BA16CRT2; BA18CRT2; BA20CRT2; BA22CRT2
50005791 | Panel, Half Mesh |  | Special Options | Platform Accessories 2 (1.83m×0.79m) | 1 |  | BA16CRT2; BA18CRT2; BA20CRT2; BA22CRT2
50005792 | Panel, Half Mesh |  | Special Options | Platform Accessories 2 (1.83m×0.79m) | 1 |  | BA16CRT2; BA18CRT2; BA20CRT2; BA22CRT2
50006486 | Hose Assembly | BA20CRT2 | Hydraulic System | Turntable Circuit (Continued) | 1 |  | BA20CRT2
50006490 | Hose Assembly |  | Hydraulic System | Chassis Circuit 1 (Continued) | 1 |  | BA16CRT2; BA18CRT2; BA20CRT2; BA22CRT2
50006515 | Plug | BA18CRT2 BA16CRT2 | Turntable | Counterweight Installations (BA22CRT2, BA18CRT2, BA16CRT2); Counterweight Installations (BA20CRT2) | 4 |  | BA16CRT2; BA18CRT2; BA20CRT2
50007592 | Connecting Pipe |  | Chassis | Engine Exhaust System Installations (Kubota Engine) | 1 |  | BA16CRT2; BA18CRT2; BA20CRT2; BA22CRT2
50007593 | Connecting Pipe |  | Chassis | Engine Exhaust System Installations (Kubota Engine); Engine Exhaust System Installations (Perkins Engine) | 2 |  | BA16CRT2; BA18CRT2; BA20CRT2; BA22CRT2
50007594 | Muffler |  | Chassis | Engine Exhaust System Installations (Kubota Engine); Engine Exhaust System Installations (Perkins Engine) | 2 |  | BA16CRT2; BA18CRT2; BA20CRT2; BA22CRT2
50007595 | Washer |  | Special Options; Chassis | Spark Arrester Installations; Engine Exhaust System Installations (Kubota Engine); Engine Exhaust System Installations (Perkins Engine) | 5 |  | BA16CRT2; BA18CRT2; BA20CRT2; BA22CRT2
50007597 | Support |  | Chassis | Engine Fuel System Installations (Kubota Engine) | 1 |  | BA16CRT2; BA18CRT2; BA20CRT2; BA22CRT2
50007598 | Cover |  | Chassis | Engine Module Assembly 2 | 1 |  | BA16CRT2; BA18CRT2; BA20CRT2; BA22CRT2
50007599 | Seal |  | Chassis | Engine Module Assembly 1 | 1 |  | BA16CRT2; BA18CRT2; BA20CRT2; BA22CRT2
50007602 | Cover | Kubota Engine | Chassis | Engine Module Assembly 1 | 1 |  | BA16CRT2; BA18CRT2; BA20CRT2; BA22CRT2
50007607 | Door, Engine Module |  | Chassis | Engine Module Assembly 2 | 1 |  | BA16CRT2; BA18CRT2; BA20CRT2; BA22CRT2
50007610 | Engine Module | Kubota Engine | Chassis | Module Installations | 1 |  | BA16CRT2; BA18CRT2; BA20CRT2; BA22CRT2
50007624 | Clamp |  | Chassis | Engine Exhaust System Installations (Kubota Engine); Engine Exhaust System Installations (Perkins Engine) | 2 |  | BA16CRT2; BA18CRT2; BA20CRT2; BA22CRT2
50007625 | Hose |  | Chassis | Engine Suction System Installations (Kubota Engine) | 1 |  | BA16CRT2; BA18CRT2; BA20CRT2; BA22CRT2
50007626 | Support |  | Chassis | Engine Suction System Installations (Kubota Engine) | 1 |  | BA16CRT2; BA18CRT2; BA20CRT2; BA22CRT2
50007628 | Support |  | Chassis | Engine Module Assembly 1 | 1 |  | BA16CRT2; BA18CRT2; BA20CRT2; BA22CRT2
50007630 | Cover |  | Chassis | Hydraulic Module Assembly 1 | 1 |  | BA16CRT2; BA18CRT2; BA20CRT2; BA22CRT2
50007634 | Tank Module |  | Chassis | Module Installations | 1 |  | BA16CRT2; BA18CRT2; BA20CRT2; BA22CRT2
50007642 | Plate |  | Chassis | Slew Drive Assembly Installations | 2 |  | BA16CRT2; BA18CRT2; BA20CRT2; BA22CRT2
50007644 | Clamp |  | Chassis | Engine Cooling System Installations 3 (Kubota Engine); Chassis Clamp Installations 1 | 8 |  | BA16CRT2; BA18CRT2; BA20CRT2; BA22CRT2
50007651 | Cover |  | Chassis | Hydraulic Module Assembly 1 | 1 |  | BA16CRT2; BA18CRT2; BA20CRT2; BA22CRT2
50007655 | Protection |  | Chassis | Engine and Pump Installations (Kubota Engine) | 1 |  | BA16CRT2; BA18CRT2; BA20CRT2; BA22CRT2
50007656 | Housing |  | Chassis | Engine Cooling System Installations 1 (Kubota Engine); Engine Cooling System Installations 1 (Perkins Engine) | 2 |  | BA16CRT2; BA18CRT2; BA20CRT2; BA22CRT2
50007657 | Housing |  | Chassis | Engine Cooling System Installations 1 (Kubota Engine) | 1 |  | BA16CRT2; BA18CRT2; BA20CRT2; BA22CRT2
50007671 | Hose |  | Chassis | Engine Cooling System Installations 2 (Kubota Engine) | 1 |  | BA16CRT2; BA18CRT2; BA20CRT2; BA22CRT2
50007675 | Support |  | Chassis | Engine Cooling System Installations 1 (Kubota Engine) | 1 |  | BA16CRT2; BA18CRT2; BA20CRT2; BA22CRT2
50007678 | Housing |  | Chassis | Engine Module Assembly 1 | 1 |  | BA16CRT2; BA18CRT2; BA20CRT2; BA22CRT2
50007692 | Linker, Lower |  | Boom | Articulating JIB Installations | 2 |  | BA16CRT2; BA18CRT2; BA20CRT2; BA22CRT2
50007716 | Shim |  | Boom | Articulating JIB Installations; Rotate Cylinder Assembly Installations | 8 |  | BA16CRT2; BA18CRT2; BA20CRT2; BA22CRT2
50007717 | Shim |  | Boom | Articulating JIB Installations; Rotate Cylinder Assembly Installations | 8 |  | BA16CRT2; BA18CRT2; BA20CRT2; BA22CRT2
50007730 | JIB Leveling Cylinder Assembly |  | Cylinder | JIB Leveling Cylinder Assembly | 1 |  | BA16CRT2; BA18CRT2; BA20CRT2; BA22CRT2
50007736 | Seal Kit 80/40 |  | Cylinder | JIB Leveling Cylinder Assembly | 1 |  | BA16CRT2; BA18CRT2; BA20CRT2; BA22CRT2
50007738 | Upper Lifting Cylinder Assembly |  | Cylinder | Upper Lifting Cylinder Assembly | 1 |  | BA16CRT2; BA18CRT2; BA20CRT2; BA22CRT2
50007743 | Seal Kit 110/75 |  | Cylinder | Upper Lifting Cylinder Assembly | 1 |  | BA16CRT2; BA18CRT2; BA20CRT2; BA22CRT2
50007745 | Seal Kit 135/90 |  | Cylinder | Lower Lifting Cylinder Assembly | 1 |  | BA16CRT2; BA18CRT2; BA20CRT2; BA22CRT2
50007746 | Lower Lifting Cylinder Assembly |  | Cylinder | Lower Lifting Cylinder Assembly | 1 |  | BA16CRT2; BA18CRT2; BA20CRT2; BA22CRT2
50007930 | Plate | BA22CRT2 BA20CRT2 BA18CRT2 BA16CRT2 | Boom | Base Boom Accessories Installations 1 | 14 |  | BA16CRT2; BA18CRT2; BA20CRT2; BA22CRT2
50007931 | Clamp | BA22CRT2 BA20CRT2 BA18CRT2 BA16CRT2 | Boom | Base Boom Accessories Installations 1 | 7 |  | BA16CRT2; BA18CRT2; BA20CRT2; BA22CRT2
50007936 | Pin |  | Turntable | Turntable Accessories Installations 2 | 1 |  | BA16CRT2; BA18CRT2; BA20CRT2; BA22CRT2
50007947 | Support |  | Boom | JIB Leveling Cylinder Assembly Installations | 1 |  | BA16CRT2; BA18CRT2; BA20CRT2; BA22CRT2
50007999 | Cover | BA20CRT2 | Boom | Base Boom Accessories Installations 1 | 1 |  | BA20CRT2
50008014 | Telescope Cylinder Assembly | BA22CRT2 | Cylinder | Telescope Cylinder Assembly | 1 |  | BA22CRT2
50008016 | Support | BA22CRT2 | Boom | Carrier System Installations | 1 |  | BA22CRT2
50008020 | Chain | BA22CRT2 | Boom | Carrier System Installations | 1 |  | BA22CRT2
50008039 | Telescope Cylinder Assembly | BA20CRT2 | Cylinder | Telescope Cylinder Assembly | 1 |  | BA20CRT2
50008041 | Support | BA20CRT2 | Boom | Carrier System Installations | 1 |  | BA20CRT2
50008043 | Support | BA20CRT2 | Boom | Carrier System Installations | 1 |  | BA20CRT2
50008045 | Chain | BA20CRT2 | Boom | Carrier System Installations | 1 |  | BA20CRT2
50008055 | Support |  | Special Options | Platform Accessories 3 (1.83m×0.79m) | 1 |  | BA16CRT2; BA18CRT2; BA20CRT2; BA22CRT2
50008058 | Bracket |  | Special Options | Platform Accessories 3 (1.83m×0.79m) | 2 |  | BA16CRT2; BA18CRT2; BA20CRT2; BA22CRT2
50008071 | Junction |  | Boom | Telescopic Boom and Articulating JIB Installations | 1 |  | BA16CRT2; BA18CRT2; BA20CRT2; BA22CRT2
50008091 | Bracket, Switch |  | Boom | Rod, Connection 1 Installations | 1 |  | BA16CRT2; BA18CRT2; BA20CRT2; BA22CRT2
50008093 | Cover |  | Boom | Crank Arm 1 Installations | 1 |  | BA16CRT2; BA18CRT2; BA20CRT2; BA22CRT2
50008095 | Cover |  | Boom | Crank Arm 1 Installations | 1 |  | BA16CRT2; BA18CRT2; BA20CRT2; BA22CRT2
50008096 | Cage, Connection |  | Boom | Crank Arm 2 Installations | 1 |  | BA16CRT2; BA18CRT2; BA20CRT2; BA22CRT2
50008136 | Link, Timing |  | Boom | Link, Timing Installations | 1 |  | BA16CRT2; BA18CRT2; BA20CRT2; BA22CRT2
50008153 | Rod, Connection 1 | BA22CRT2 BA20CRT2 BA18CRT2 | Boom | Rod, Connection 1 Installations | 2 |  | BA18CRT2; BA20CRT2; BA22CRT2
50008157 | Rod, Connection 2 | BA22CRT2 BA20CRT2 BA18CRT2 | Boom | Rod, Connection 2 Installations | 1 |  | BA18CRT2; BA20CRT2; BA22CRT2
50008166 | Crank Arm 2 | BA22CRT2 BA20CRT2 BA18CRT2 | Boom | Crank Arm 2 Installations | 1 |  | BA18CRT2; BA20CRT2; BA22CRT2
50008179 | Base Boom | BA20CRT2 | Boom | Telescopic Boom | 1 |  | BA20CRT2
50008208 | Second Boom | BA20CRT2 | Boom | Telescopic Boom | 1 |  | BA20CRT2
50008234 | Cover |  | Boom | JIB Leveling Cylinder Assembly Installations | 1 |  | BA16CRT2; BA18CRT2; BA20CRT2; BA22CRT2
50008242 | Cover |  | Turntable | Turntable Accessories Installations 1 | 1 |  | BA16CRT2; BA18CRT2; BA20CRT2; BA22CRT2
50008244 | Turntable | BA20CRT2 | Turntable | Turntable Accessories Installations 1 | 1 |  | BA20CRT2
50008271 | Support |  | Turntable | Turntable Accessories Installations 2 | 1 |  | BA16CRT2; BA18CRT2; BA20CRT2; BA22CRT2
50008273 | Turntable | BA18CRT2 | Turntable | Turntable Accessories Installations 1 | 1 |  | BA18CRT2
50008315 | Housing |  | Turntable | Turntable Accessories Installations 2 | 1 |  | BA16CRT2; BA18CRT2; BA20CRT2; BA22CRT2
50008322 | Telescope Cylinder Assembly | BA18CRT2 | Cylinder | Telescope Cylinder Assembly | 1 |  | BA18CRT2
50008330 | Base Boom | BA18CRT2 | Boom | Telescopic Boom | 1 |  | BA18CRT2
50008334 | Second Boom | BA18CRT2 | Boom | Telescopic Boom | 1 |  | BA18CRT2
50008339 | Support | BA18CRT2 | Boom | Carrier System Installations (Continued) | 1 |  | BA18CRT2
50008341 | Support | BA18CRT2 | Boom | Carrier System Installations | 1 |  | BA18CRT2
50008343 | Chain | BA18CRT2 | Boom | Carrier System Installations | 1 |  | BA18CRT2
50008346 | Cover | BA18CRT2 BA16CRT2 | Boom | Base Boom Accessories Installations 1 | 1 |  | BA16CRT2; BA18CRT2
50008356 | Rod, Connection 1 | BA16CRT2 | Boom | Rod, Connection 1 Installations | 2 |  | BA16CRT2
50008358 | Crank Arm 2 | BA16CRT2 | Boom | Crank Arm 2 Installations | 1 |  | BA16CRT2
50008360 | Rod, Connection 2 | BA16CRT2 | Boom | Rod, Connection 2 Installations | 1 |  | BA16CRT2
50008363 | Base Boom | BA16CRT2 | Boom | Telescopic Boom | 1 |  | BA16CRT2
50008367 | Second Boom | BA16CRT2 | Boom | Telescopic Boom | 1 |  | BA16CRT2
50008372 | Support | BA16CRT2 | Boom | Carrier System Installations (Continued) | 1 |  | BA16CRT2
50008376 | Chain | BA16CRT2 | Boom | Carrier System Installations | 1 |  | BA16CRT2
50008380 | Counterweight | BA16CRT2 | Turntable | Counterweight Installations (BA22CRT2, BA18CRT2, BA16CRT2) | 1 |  | BA16CRT2
50008383 | Turntable | BA22CRT2 | Turntable | Turntable Accessories Installations 1 | 1 |  | BA22CRT2
50008405 | Base Boom | BA22CRT2 | Boom | Telescopic Boom | 1 |  | BA22CRT2
50008409 | Second Boom | BA22CRT2 | Boom | Telescopic Boom | 1 |  | BA22CRT2
50008414 | Cover | BA22CRT2 | Boom | Base Boom Accessories Installations 1 | 1 |  | BA22CRT2
50008419 | Bracket | BA22CRT2 BA20CRT2 BA18CRT2 | Cylinder | Telescope Cylinder Assembly | 2 |  | BA18CRT2; BA20CRT2; BA22CRT2
50008423 | Bracket |  | Chassis | Engine Cooling System Installations 3 (Kubota Engine) | 1 |  | BA16CRT2; BA18CRT2; BA20CRT2; BA22CRT2
50008449 | Hose Assembly |  | Hydraulic System | Chassis Circuit 2 (2WS); Chassis Circuit 2 (4WS) | 2 |  | BA16CRT2; BA18CRT2; BA20CRT2; BA22CRT2
50008450 | Hose Assembly |  | Hydraulic System | Chassis Circuit 2 (2WS); Chassis Circuit 2 (4WS) | 4 |  | BA16CRT2; BA18CRT2; BA20CRT2; BA22CRT2
50008451 | Hose Assembly |  | Hydraulic System | Chassis Circuit 2 (2WS); Chassis Circuit 2 (4WS) | 2 |  | BA16CRT2; BA18CRT2; BA20CRT2; BA22CRT2
50008452 | Hose Assembly |  | Hydraulic System | Chassis Circuit 1 | 2 |  | BA16CRT2; BA18CRT2; BA20CRT2; BA22CRT2
50008454 | Hose Assembly | BA20CRT2 | Hydraulic System | Chassis Circuit 1; Turntable Circuit (Continued) | 2 |  | BA16CRT2; BA18CRT2; BA20CRT2; BA22CRT2
50008455 | Hose Assembly |  | Hydraulic System | Chassis Circuit 1 | 1 |  | BA16CRT2; BA18CRT2; BA20CRT2; BA22CRT2
50008456 | Hose Assembly |  | Hydraulic System | Chassis Circuit 1 (Continued) | 1 |  | BA16CRT2; BA18CRT2; BA20CRT2; BA22CRT2
50008461 | Hose Assembly |  | Hydraulic System | Chassis Circuit 1 (Continued) | 1 |  | BA16CRT2; BA18CRT2; BA20CRT2; BA22CRT2
50008462 | Hose Assembly |  | Hydraulic System | Chassis Circuit 1 (Continued) | 1 |  | BA16CRT2; BA18CRT2; BA20CRT2; BA22CRT2
50008463 | Hose Assembly |  | Hydraulic System | Chassis Circuit 1 (Continued) | 1 |  | BA16CRT2; BA18CRT2; BA20CRT2; BA22CRT2
50008464 | Hose Assembly |  | Hydraulic System | Chassis Circuit 1 (Continued) | 1 |  | BA16CRT2; BA18CRT2; BA20CRT2; BA22CRT2
50008465 | Hose Assembly |  | Hydraulic System | Chassis Circuit 1 | 1 |  | BA16CRT2; BA18CRT2; BA20CRT2; BA22CRT2
50008466 | Hose Assembly |  | Hydraulic System | Chassis Circuit 1 | 1 |  | BA16CRT2; BA18CRT2; BA20CRT2; BA22CRT2
50008471 | Hose Assembly |  | Hydraulic System | JIB Circuit | 2 |  | BA16CRT2; BA18CRT2; BA20CRT2; BA22CRT2
50008472 | Hose Assembly |  | Hydraulic System | JIB Circuit | 1 |  | BA16CRT2; BA18CRT2; BA20CRT2; BA22CRT2
50008473 | Hose Assembly |  | Hydraulic System | JIB Circuit | 1 |  | BA16CRT2; BA18CRT2; BA20CRT2; BA22CRT2
50008477 | Hose Assembly | BA22CRT2 | Hydraulic System | Turntable Circuit (Continued) | 1 |  | BA22CRT2
50008478 | Hose Assembly | BA22CRT2 | Hydraulic System | Turntable Circuit (Continued) | 1 |  | BA22CRT2
50008479 | Hose Assembly | BA22CRT2 | Hydraulic System | Turntable Circuit (Continued) | 1 |  | BA22CRT2
50008480 | Hose Assembly | BA22CRT2 BA20CRT2 BA18CRT2 | Hydraulic System | Turntable Circuit | 2 |  | BA18CRT2; BA20CRT2; BA22CRT2
50008481 | Hose Assembly | BA22CRT2 BA20CRT2 BA18CRT2 | Hydraulic System | Turntable Circuit | 2 |  | BA18CRT2; BA20CRT2; BA22CRT2
50008482 | Hose Assembly | BA16CRT2 BA22CRT2 BA20CRT2 BA18CRT2 | Hydraulic System | Turntable Circuit | 4 |  | BA16CRT2; BA18CRT2; BA20CRT2; BA22CRT2
50008483 | Hose Assembly | BA22CRT2 BA20CRT2 BA18CRT2 | Hydraulic System | Turntable Circuit | 2 |  | BA18CRT2; BA20CRT2; BA22CRT2
50008485 | Hose Assembly | BA22CRT2 | Hydraulic System | Turntable Circuit (Continued) | 1 |  | BA22CRT2
50008486 | Hose Assembly | BA22CRT2 | Hydraulic System | Turntable Circuit (Continued) | 1 |  | BA22CRT2
50008582 | Hose Assembly |  | Hydraulic System | Chassis Circuit 1 | 1 |  | BA16CRT2; BA18CRT2; BA20CRT2; BA22CRT2
50008585 | Hose Assembly | BA16CRT2 | Hydraulic System | Turntable Circuit (Continued) | 1 |  | BA16CRT2
50008620 | Hose Assembly | BA20CRT2 | Hydraulic System | Turntable Circuit | 2 |  | BA20CRT2
50008622 | Hose Assembly | BA20CRT2 | Hydraulic System | Turntable Circuit (Continued) | 1 |  | BA20CRT2
50008624 | Hose Assembly | BA20CRT2 | Hydraulic System | Turntable Circuit (Continued) | 1 |  | BA20CRT2
50008625 | Hose Assembly | BA20CRT2 | Hydraulic System | Turntable Circuit (Continued) | 1 |  | BA20CRT2
50008630 | Hose Assembly | BA18CRT2 | Hydraulic System | Turntable Circuit | 2 |  | BA18CRT2
50008633 | Hose Assembly | BA18CRT2 | Hydraulic System | Turntable Circuit (Continued) | 1 |  | BA18CRT2
50008634 | Hose Assembly | BA18CRT2 | Hydraulic System | Turntable Circuit (Continued) | 1 |  | BA18CRT2
50008635 | Hose Assembly | BA18CRT2 | Hydraulic System | Turntable Circuit (Continued) | 1 |  | BA18CRT2
50008637 | Hose Assembly | BA18CRT2 | Hydraulic System | Turntable Circuit (Continued) | 1 |  | BA18CRT2
50008638 | Hose Assembly | BA18CRT2 | Hydraulic System | Turntable Circuit (Continued) | 1 |  | BA18CRT2
50008641 | Hose Assembly | BA16CRT2 | Hydraulic System | Turntable Circuit | 1 |  | BA16CRT2
50008642 | Hose Assembly | BA16CRT2 | Hydraulic System | Turntable Circuit (Continued) | 1 |  | BA16CRT2
50008644 | Hose Assembly | BA16CRT2 | Hydraulic System | Turntable Circuit | 2 |  | BA16CRT2
50008651 | Hose Assembly | BA16CRT2 | Hydraulic System | Turntable Circuit (Continued) | 1 |  | BA16CRT2
50008652 | Hose Assembly | BA16CRT2 | Hydraulic System | Turntable Circuit (Continued) | 1 |  | BA16CRT2
50008653 | Hose Assembly | BA16CRT2 | Hydraulic System | Turntable Circuit | 2 |  | BA16CRT2
50008654 | Hose Assembly | BA16CRT2 | Hydraulic System | Turntable Circuit | 2 |  | BA16CRT2
50008655 | Hose Assembly | BA16CRT2 | Hydraulic System | Turntable Circuit | 2 |  | BA16CRT2
50008657 | Hose Assembly | BA16CRT2 | Hydraulic System | Turntable Circuit (Continued) | 1 |  | BA16CRT2
50008658 | Hose Assembly | BA16CRT2 | Hydraulic System | Turntable Circuit (Continued) | 1 |  | BA16CRT2
50008678 | Housing |  | Chassis | Chassis Components | 1 |  | BA16CRT2; BA18CRT2; BA20CRT2; BA22CRT2
50008683 | Housing |  | Chassis | Chassis Components | 1 |  | BA16CRT2; BA18CRT2; BA20CRT2; BA22CRT2
50008693 | Cover | BA22CRT2 BA20CRT2 | Turntable | Turntable Accessories Installations 2 | 1 |  | BA20CRT2; BA22CRT2
50008807 | Support |  | Boom | Articulating JIB Valve Block Installations | 1 |  | BA16CRT2; BA18CRT2; BA20CRT2; BA22CRT2
50008814 | Support |  | Chassis | Front Axle Accessory | 1 |  | BA16CRT2; BA18CRT2; BA20CRT2; BA22CRT2
50008820 | Plate, Bracket |  | Boom | Base Boom Accessories Installations 2 | 1 |  | BA16CRT2; BA18CRT2; BA20CRT2; BA22CRT2
50008911 | Seal Kit 63/40 |  | Cylinder | Telescope Cylinder Assembly | 1 |  | BA16CRT2; BA18CRT2; BA20CRT2; BA22CRT2
50008919 | Support | BA22CRT2 | Boom | Carrier System Installations | 1 |  | BA22CRT2
50008926 | Hose Assembly | BA22CRT2 | Hydraulic System | Turntable Circuit | 2 |  | BA22CRT2
50008936 | Plate | 4WS Only | Electrical System | Electrical Installations | 1 |  | BA16CRT2; BA18CRT2; BA20CRT2; BA22CRT2
50008937 | Hose Assembly |  | Hydraulic System | Chassis Circuit 2 (4WS) | 2 |  | BA16CRT2; BA18CRT2; BA20CRT2; BA22CRT2
50008950 | Guard (Rubber) |  | Special Options | Boom Shield Installations | 1 |  | BA16CRT2; BA18CRT2; BA20CRT2; BA22CRT2
50008951 | Plate |  | Special Options | Boom Shield Installations | 1 |  | BA16CRT2; BA18CRT2; BA20CRT2; BA22CRT2
50008952 | Plate |  | Special Options | Boom Shield Installations | 1 |  | BA16CRT2; BA18CRT2; BA20CRT2; BA22CRT2
50008983 | Counterweight | BA18CRT2 | Turntable | Counterweight Installations (BA22CRT2, BA18CRT2, BA16CRT2) | 1 |  | BA18CRT2
50008994 | Support Tubes |  | Chassis | Chassis Clamp Installations 2 | 1 |  | BA16CRT2; BA18CRT2; BA20CRT2; BA22CRT2
50009022 | Cover |  | Chassis | Chassis Components | 1 |  | BA16CRT2; BA18CRT2; BA20CRT2; BA22CRT2
50009026 | Cover |  | Chassis | Chassis Components | 1 |  | BA16CRT2; BA18CRT2; BA20CRT2; BA22CRT2
50009032 | Tire and Wheel Assembly (Left Side) |  | Chassis | Tire and Wheel Installations | 2 |  | BA16CRT2; BA18CRT2; BA20CRT2; BA22CRT2
50009033 | Tire and Wheel Assembly (Right Side) |  | Chassis | Tire and Wheel Installations | 2 |  | BA16CRT2; BA18CRT2; BA20CRT2; BA22CRT2
50009035 | Engine Bracket |  | Chassis | Engine Assembly (Perkins Engine) | 1 |  | BA16CRT2; BA18CRT2; BA20CRT2; BA22CRT2
50009036 | Engine Bracket |  | Chassis | Engine Assembly (Perkins Engine) | 1 |  | BA16CRT2; BA18CRT2; BA20CRT2; BA22CRT2
50009037 | Connecting Pipe |  | Chassis | Engine Exhaust System Installations (Perkins Engine) | 1 |  | BA16CRT2; BA18CRT2; BA20CRT2; BA22CRT2
50009039 | Hose |  | Chassis | Engine Suction System Installations (Perkins Engine) | 1 |  | BA16CRT2; BA18CRT2; BA20CRT2; BA22CRT2
50009040 | Bracket |  | Chassis | Engine Suction System Installations (Perkins Engine) | 1 |  | BA16CRT2; BA18CRT2; BA20CRT2; BA22CRT2
50009045 | Hose |  | Chassis | Engine Cooling System Installations 2 (Perkins Engine) | 1 |  | BA16CRT2; BA18CRT2; BA20CRT2; BA22CRT2
50009046 | Hose |  | Chassis | Engine Cooling System Installations 2 (Perkins Engine) | 1 |  | BA16CRT2; BA18CRT2; BA20CRT2; BA22CRT2
50009047 | Plate |  | Chassis | Engine Cooling System Installations 3 (Perkins Engine) | 1 |  | BA16CRT2; BA18CRT2; BA20CRT2; BA22CRT2
50009048 | Bracket |  | Chassis | Engine Cooling System Installations 3 (Perkins Engine) | 1 |  | BA16CRT2; BA18CRT2; BA20CRT2; BA22CRT2
50009049 | Housing |  | Chassis | Engine Cooling System Installations 1 (Perkins Engine) | 1 |  | BA16CRT2; BA18CRT2; BA20CRT2; BA22CRT2
50009050 | Support |  | Chassis | Engine Cooling System Installations 1 (Perkins Engine) | 1 |  | BA16CRT2; BA18CRT2; BA20CRT2; BA22CRT2
50009056 | Throttle Solenoid Bracket |  | Chassis | Engine and Pump Installations (Perkins Engine) | 1 |  | BA16CRT2; BA18CRT2; BA20CRT2; BA22CRT2
50009058 | Cover | Perkins Engine | Chassis | Engine Module Assembly 1 | 1 |  | BA16CRT2; BA18CRT2; BA20CRT2; BA22CRT2
50009063 | Engine Module | Perkins Engine | Chassis | Module Installations | 1 |  | BA16CRT2; BA18CRT2; BA20CRT2; BA22CRT2
50009071 | Hose |  | Chassis | Engine Cooling System Installations 2 (Perkins Engine) | 1 |  | BA16CRT2; BA18CRT2; BA20CRT2; BA22CRT2
50009072 | Hose |  | Chassis | Engine Cooling System Installations 3 (Perkins Engine) | 1 |  | BA16CRT2; BA18CRT2; BA20CRT2; BA22CRT2
50009073 | Hose |  | Chassis | Engine Fuel System Installations (Perkins Engine) | 1 |  | BA16CRT2; BA18CRT2; BA20CRT2; BA22CRT2
50009074 | Hose |  | Chassis | Engine Fuel System Installations (Perkins Engine) | 1 |  | BA16CRT2; BA18CRT2; BA20CRT2; BA22CRT2
50009075 | Hose |  | Chassis | Engine Fuel System Installations (Perkins Engine) | 1 |  | BA16CRT2; BA18CRT2; BA20CRT2; BA22CRT2
50009076 | Hose |  | Chassis | Engine Fuel System Installations (Perkins Engine) | 1 |  | BA16CRT2; BA18CRT2; BA20CRT2; BA22CRT2
50009086 | Connecting Pipe |  | Special Options | Spark Arrester Installations | 1 |  | BA16CRT2; BA18CRT2; BA20CRT2; BA22CRT2
50009087 | Bracket |  | Special Options | Spark Arrester Installations | 1 |  | BA16CRT2; BA18CRT2; BA20CRT2; BA22CRT2
50009088 | Clamp |  | Special Options | Spark Arrester Installations | 1 |  | BA16CRT2; BA18CRT2; BA20CRT2; BA22CRT2
50009089 | Spark Arrester |  | Special Options | Spark Arrester Installations | 1 |  | BA16CRT2; BA18CRT2; BA20CRT2; BA22CRT2
50009092 | Clamp |  | Special Options | Spark Arrester Installations | 1 |  | BA16CRT2; BA18CRT2; BA20CRT2; BA22CRT2
50009096 | Hose |  | Special Options | Air Shutoff Valve Installations | 1 |  | BA16CRT2; BA18CRT2; BA20CRT2; BA22CRT2
50009097 | Air Shutoff Valve D41 |  | Special Options | Air Shutoff Valve Installations | 1 |  | BA16CRT2; BA18CRT2; BA20CRT2; BA22CRT2
50009098 | Hose |  | Special Options | Air Shutoff Valve Installations | 1 |  | BA16CRT2; BA18CRT2; BA20CRT2; BA22CRT2
50009103 | Pin, Pivot |  | Boom | Articulating JIB Installations | 1 |  | BA16CRT2; BA18CRT2; BA20CRT2; BA22CRT2
50009104 | Housing |  | Boom | Articulating JIB Installations | 1 |  | BA16CRT2; BA18CRT2; BA20CRT2; BA22CRT2
50009105 | Plate |  | Boom | Articulating JIB Installations | 1 |  | BA16CRT2; BA18CRT2; BA20CRT2; BA22CRT2
50009107 | Cover |  | Boom | Articulating JIB Installations | 1 |  | BA16CRT2; BA18CRT2; BA20CRT2; BA22CRT2
50009124 | Counterweight | BA22CRT2 | Turntable | Counterweight Installations (BA22CRT2, BA18CRT2, BA16CRT2) | 1 |  | BA22CRT2
50009288 | Shim |  | Boom | Crank Arm 1 Installations | 2 |  | BA16CRT2; BA18CRT2; BA20CRT2; BA22CRT2
50009289 | Shim |  | Boom | Crank Arm 1 Installations | 2 |  | BA16CRT2; BA18CRT2; BA20CRT2; BA22CRT2
50009318 | Hose Assembly |  | Hydraulic System | Chassis Circuit 1 (Continued) | 1 |  | BA16CRT2; BA18CRT2; BA20CRT2; BA22CRT2
50009319 | Hose Assembly |  | Hydraulic System | Chassis Circuit 1 (Continued) | 1 |  | BA16CRT2; BA18CRT2; BA20CRT2; BA22CRT2
50009320 | Hose Assembly |  | Hydraulic System | Chassis Circuit 1 (Continued) | 1 |  | BA16CRT2; BA18CRT2; BA20CRT2; BA22CRT2
50009321 | Hose Assembly |  | Hydraulic System | Chassis Circuit 1 (Continued) | 1 |  | BA16CRT2; BA18CRT2; BA20CRT2; BA22CRT2
50009322 | Hose Assembly |  | Hydraulic System | Turntable Circuit | 1 |  | BA16CRT2; BA18CRT2; BA20CRT2; BA22CRT2
50009323 | Hose Assembly |  | Hydraulic System | Turntable Circuit (Continued) | 1 |  | BA16CRT2; BA18CRT2; BA20CRT2; BA22CRT2
50009333 | Support | BA16CRT2 | Boom | Carrier System Installations | 1 |  | BA16CRT2
50009335 | Turntable | BA16CRT2 | Turntable | Turntable Accessories Installations 1 | 1 |  | BA16CRT2
50009375 | Telescope Cylinder Assembly | BA16CRT2 | Cylinder | Telescope Cylinder Assembly | 1 |  | BA16CRT2
50009389 | Hose Assembly | BA18CRT2 | Hydraulic System | Turntable Circuit | 1 |  | BA18CRT2
50009390 | Hose Assembly | BA18CRT2 | Hydraulic System | Turntable Circuit (Continued) | 1 |  | BA18CRT2
50009391 | Hose Assembly | BA20CRT2 | Hydraulic System | Turntable Circuit | 1 |  | BA20CRT2
50009392 | Hose Assembly | BA20CRT2 | Hydraulic System | Turntable Circuit (Continued) | 1 |  | BA20CRT2
50009393 | Hose Assembly | BA22CRT2 | Hydraulic System | Turntable Circuit | 1 |  | BA22CRT2
50009394 | Hose Assembly | BA22CRT2 | Hydraulic System | Turntable Circuit (Continued) | 1 |  | BA22CRT2
50009397 | Bracket | BA16CRT2 | Cylinder | Telescope Cylinder Assembly | 2 |  | BA16CRT2
50010110 | Hose |  | Chassis | Engine Fuel System Installations (Perkins Engine) | 1 |  | BA16CRT2; BA18CRT2; BA20CRT2; BA22CRT2
50010125 | Deck Plate |  | Special Options | Platform Accessories 1 (2.44m×0.91m) | 1 |  | BA16CRT2; BA18CRT2; BA20CRT2; BA22CRT2
50010127 | Platform | 2.44m×0.91m | Special Options | Lift Guard Contact Alarm | 1 |  | BA16CRT2; BA18CRT2; BA20CRT2; BA22CRT2
50010134 | Crank Arm 1 | BA22CRT2 BA20CRT2 BA18CRT2 | Boom | Crank Arm 1 Installations | 1 |  | BA18CRT2; BA20CRT2; BA22CRT2
50010136 | Cage, Connection |  | Boom | Crank Arm 1 Installations | 1 |  | BA16CRT2; BA18CRT2; BA20CRT2; BA22CRT2
50010146 | Crank Arm 1 | BA16CRT2 | Boom | Crank Arm 1 Installations | 1 |  | BA16CRT2
50010148 | Linker, Upper |  | Boom | Articulating JIB Installations | 1 |  | BA16CRT2; BA18CRT2; BA20CRT2; BA22CRT2
50010159 | Spacer |  | Boom | Rotate Cylinder Assembly Installations | 1 |  | BA16CRT2; BA18CRT2; BA20CRT2; BA22CRT2
50010163 | JIB Lifting Cylinder Assembly |  | Cylinder | JIB Lifting Cylinder Assembly | 1 |  | BA16CRT2; BA18CRT2; BA20CRT2; BA22CRT2
50010175 | Seal Kit 63/45 |  | Cylinder | JIB Lifting Cylinder Assembly | 1 |  | BA16CRT2; BA18CRT2; BA20CRT2; BA22CRT2
50010190 | Fitting, 90° |  | Chassis | Grease System Installations | 1 |  | BA16CRT2; BA18CRT2; BA20CRT2; BA22CRT2
50010191 | Hose |  | Chassis | Grease System Installations | 1 |  | BA16CRT2; BA18CRT2; BA20CRT2; BA22CRT2
50010197 | Tube, Contact Alarm |  | Platform | Lift Guard Contact Alarm | 2 |  | BA16CRT2; BA18CRT2; BA20CRT2; BA22CRT2
50010201 | Plug, Nylon |  | Platform | Lift Guard Contact Alarm | 2 |  | BA16CRT2; BA18CRT2; BA20CRT2; BA22CRT2
50010202 | Jacket, Foam |  | Platform | Lift Guard Contact Alarm | 2 |  | BA16CRT2; BA18CRT2; BA20CRT2; BA22CRT2
50010317 | Bracket, Contact Alarm |  | Platform | Lift Guard Contact Alarm | 2 |  | BA16CRT2; BA18CRT2; BA20CRT2; BA22CRT2
50011283 | Bracket |  | Special Options | Hydraulic Generator Assembly (BA22CRT2); Hydraulic Generator Assembly (BA20CRT2, BA18CRT2, BA16CRT2) (Continued) | 2 |  | BA16CRT2; BA18CRT2; BA20CRT2; BA22CRT2
50011290 | Turntable |  | Special Options | Hydraulic Generator Assembly (BA22CRT2) | 1 |  | BA22CRT2
50011294 | Turntable | BA20CRT2 | Special Options | Hydraulic Generator Assembly (BA20CRT2, BA18CRT2, BA16CRT2) (Continued) | 1 |  | BA20CRT2
50011296 | Bracket |  | Special Options | Hydraulic Generator Assembly (BA20CRT2, BA18CRT2, BA16CRT2) | 1 |  | BA16CRT2; BA18CRT2; BA20CRT2
50011301 | Turntable | BA18CRT2 | Special Options | Hydraulic Generator Assembly (BA20CRT2, BA18CRT2, BA16CRT2) (Continued) | 1 |  | BA18CRT2
50011304 | Turntable | BA16CRT2 | Special Options | Hydraulic Generator Assembly (BA20CRT2, BA18CRT2, BA16CRT2) (Continued) | 1 |  | BA16CRT2
50011306 | Hose Assembly | BA16CRT2 | Special Options | Hydraulic Generator Assembly (BA20CRT2, BA18CRT2, BA16CRT2) | 1 |  | BA16CRT2
50011307 | Hose Assembly | BA16CRT2 | Special Options | Hydraulic Generator Assembly (BA20CRT2, BA18CRT2, BA16CRT2) (Continued) | 1 |  | BA16CRT2
50011308 | Hose Assembly |  | Special Options | Hydraulic Generator Assembly (BA22CRT2); Hydraulic Generator Assembly (BA20CRT2, BA18CRT2, BA16CRT2) | 2 |  | BA16CRT2; BA18CRT2; BA20CRT2; BA22CRT2
50011309 | Hose Assembly | BA16CRT2 | Special Options | Hydraulic Generator Assembly (BA20CRT2, BA18CRT2, BA16CRT2) (Continued) | 1 |  | BA16CRT2
50011310 | Hose Assembly |  | Special Options | Hydraulic Generator Assembly (BA22CRT2); Hydraulic Generator Assembly (BA20CRT2, BA18CRT2, BA16CRT2) | 2 |  | BA16CRT2; BA18CRT2; BA20CRT2; BA22CRT2
50011315 | Hose Assembly | BA18CRT2 | Special Options | Hydraulic Generator Assembly (BA20CRT2, BA18CRT2, BA16CRT2) | 1 |  | BA18CRT2
50011316 | Hose Assembly | BA18CRT2 | Special Options | Hydraulic Generator Assembly (BA20CRT2, BA18CRT2, BA16CRT2) (Continued) | 1 |  | BA18CRT2
50011317 | Hose Assembly | BA18CRT2 | Special Options | Hydraulic Generator Assembly (BA20CRT2, BA18CRT2, BA16CRT2) | 1 |  | BA18CRT2
50011319 | Hose Assembly | BA20CRT2 | Special Options | Hydraulic Generator Assembly (BA20CRT2, BA18CRT2, BA16CRT2) | 1 |  | BA20CRT2
50011320 | Hose Assembly | BA20CRT2 | Special Options | Hydraulic Generator Assembly (BA20CRT2, BA18CRT2, BA16CRT2) (Continued) | 1 |  | BA20CRT2
50011321 | Hose Assembly | BA20CRT2 | Special Options | Hydraulic Generator Assembly (BA20CRT2, BA18CRT2, BA16CRT2) | 1 |  | BA20CRT2
50011322 | Hose Assembly |  | Special Options | Hydraulic Generator Assembly (BA22CRT2) | 1 |  | BA22CRT2
50011323 | Hose Assembly |  | Special Options | Hydraulic Generator Assembly (BA22CRT2) | 1 |  | BA22CRT2
50011324 | Hose Assembly |  | Special Options | Hydraulic Generator Assembly (BA22CRT2) | 1 |  | BA22CRT2
50011726 | Pin, Pivot |  | Boom | Link, Timing Installations | 1 |  | BA16CRT2; BA18CRT2; BA20CRT2; BA22CRT2
50011727 | Cover |  | Boom | Link, Timing Installations | 4 |  | BA16CRT2; BA18CRT2; BA20CRT2; BA22CRT2
50011729 | Pin, Pivot |  | Boom | Link, Timing Installations | 1 |  | BA16CRT2; BA18CRT2; BA20CRT2; BA22CRT2
50011889 | Hose Assembly |  | Hydraulic System | Chassis Circuit 1 | 1 |  | BA16CRT2; BA18CRT2; BA20CRT2; BA22CRT2
50012475 | Seal Kit 90/45 |  | Cylinder | Axle Lockout Cylinder Assembly | 1 |  | BA16CRT2; BA18CRT2; BA20CRT2; BA22CRT2
50012597 | Plate, Weldment |  | Special Options | Water Pipe Installations | 2 |  | BA16CRT2; BA18CRT2; BA20CRT2; BA22CRT2
50012599 | Clamp |  | Special Options | Water Pipe Installations | 4 |  | BA16CRT2; BA18CRT2; BA20CRT2; BA22CRT2
50012600 | Plate |  | Special Options | Water Pipe Installations | 2 |  | BA16CRT2; BA18CRT2; BA20CRT2; BA22CRT2
50012638 | Support | BA22CRT2 | Special Options | Water Pipe Installations | 1 |  | BA22CRT2
50012640 | Chain | BA22CRT2 | Special Options | Water Pipe Installations | 1 |  | BA22CRT2
50012646 | Chain | BA20CRT2 | Special Options | Water Pipe Installations | 1 |  | BA20CRT2
50012647 | Support | BA20CRT2 | Special Options | Water Pipe Installations (Continued) | 1 |  | BA20CRT2
50012648 | Support | BA20CRT2 | Special Options | Water Pipe Installations | 1 |  | BA20CRT2
50012653 | Second Boom | BA22CRT2 | Special Options | Water Pipe Installations | 1 |  | BA22CRT2
50012656 | Support | BA22CRT2 | Special Options | Water Pipe Installations | 1 |  | BA22CRT2
50012657 | Turntable | BA22CRT2 | Special Options | Water Pipe Installations (Continued) | 1 |  | BA22CRT2
50012661 | Second Boom | BA20CRT2 | Special Options | Water Pipe Installations | 1 |  | BA20CRT2
50012662 | Turntable | BA20CRT2 | Special Options | Water Pipe Installations (Continued) | 1 |  | BA20CRT2
50012666 | Second Boom | BA18CRT2 | Special Options | Water Pipe Installations | 1 |  | BA18CRT2
50012668 | Chain | BA18CRT2 | Special Options | Water Pipe Installations | 1 |  | BA18CRT2
50012669 | Support | BA18CRT2 | Special Options | Water Pipe Installations (Continued) | 1 |  | BA18CRT2
50012670 | Support | BA18CRT2 | Special Options | Water Pipe Installations | 1 |  | BA18CRT2
50012672 | Turntable | BA18CRT2 | Special Options | Water Pipe Installations (Continued) | 1 |  | BA18CRT2
50012677 | Second Boom | BA16CRT2 | Special Options | Water Pipe Installations | 1 |  | BA16CRT2
50012679 | Support | BA16CRT2 | Special Options | Water Pipe Installations (Continued) | 1 |  | BA16CRT2
50012680 | Chain | BA16CRT2 | Special Options | Water Pipe Installations | 1 |  | BA16CRT2
50012681 | Support | BA16CRT2 | Special Options | Water Pipe Installations | 1 |  | BA16CRT2
50012683 | Turntable | BA16CRT2 | Special Options | Water Pipe Installations (Continued) | 1 |  | BA16CRT2
50012687 | Hose Assembly |  | Special Options | Water Pipe Installations | 1 |  | BA16CRT2; BA18CRT2; BA20CRT2; BA22CRT2
50012696 | Hose Assembly | BA22CRT2 | Special Options | Water Pipe Installations | 1 |  | BA22CRT2
50012697 | Hose Assembly | BA22CRT2 | Special Options | Water Pipe Installations | 1 |  | BA22CRT2
50012699 | Hose Assembly | BA20CRT2 BA16CRT2 | Special Options | Water Pipe Installations | 1 |  | BA16CRT2; BA20CRT2
50012700 | Hose Assembly | BA20CRT2 | Special Options | Water Pipe Installations | 1 |  | BA20CRT2
50012702 | Hose Assembly | BA18CRT2 | Special Options | Water Pipe Installations | 1 |  | BA18CRT2
50012703 | Hose Assembly | BA18CRT2 | Special Options | Water Pipe Installations | 1 |  | BA18CRT2
50012705 | Hose Assembly | BA16CRT2 | Special Options | Water Pipe Installations | 1 |  | BA16CRT2
50014096 | Bracket |  | Chassis | Front Axle Accessory | 1 |  | BA16CRT2; BA18CRT2; BA20CRT2; BA22CRT2
50014100 | Chassis |  | Chassis | Chassis Components | 1 |  | BA16CRT2; BA18CRT2; BA20CRT2; BA22CRT2
50014107 | Axle Lockout Cylinder Assembly |  | Cylinder | Axle Lockout Cylinder Assembly | 1 |  | BA16CRT2; BA18CRT2; BA20CRT2; BA22CRT2
50014110 | Hose Assembly |  | Hydraulic System | Chassis Circuit 1 (Continued) | 1 |  | BA16CRT2; BA18CRT2; BA20CRT2; BA22CRT2
50014111 | Hose Assembly |  | Hydraulic System | Chassis Circuit 1 (Continued) | 1 |  | BA16CRT2; BA18CRT2; BA20CRT2; BA22CRT2
85000134 | Controller |  | Electrical System | Platform Control Box Assembly (Continued); Electrical Installations | 2 |  | BA16CRT2; BA18CRT2; BA20CRT2; BA22CRT2
85000137 | Display |  | Electrical System | Ground Control Panel Assembly | 1 |  | BA16CRT2; BA18CRT2; BA20CRT2; BA22CRT2
90001085 | Absorber (Include item 12, 13, 14) |  | Chassis | Slew Drive Assembly Installations | 4 |  | BA16CRT2; BA18CRT2; BA20CRT2; BA22CRT2
90001243 | Spacer; Plate |  | Chassis; Boom | Chassis Clamp Installations 1; JIB Leveling Cylinder Assembly Installations; Rotate Cylinder Assembly Installations | 3 |  | BA16CRT2; BA18CRT2; BA20CRT2; BA22CRT2
90001755 | Clamp |  | Chassis | Chassis Clamp Installations 1 | 6 |  | BA16CRT2; BA18CRT2; BA20CRT2; BA22CRT2
90003092 | Check Valve |  | Hydraulic System | Chassis Circuit 1 (Continued) | 2 |  | BA16CRT2; BA18CRT2; BA20CRT2; BA22CRT2
90003624 | Flat, Flange; Flat, Flang |  | Hydraulic System | Chassis Circuit 1 (Continued) | 4 |  | BA16CRT2; BA18CRT2; BA20CRT2; BA22CRT2
90003907 | Plug |  | Chassis | Hydraulic Module Assembly 1 (Continued) | 1 |  | BA16CRT2; BA18CRT2; BA20CRT2; BA22CRT2
90008236 | Lock |  | Chassis | Engine Module Assembly 2 | 1 |  | BA16CRT2; BA18CRT2; BA20CRT2; BA22CRT2
90009828 | Spacer |  | Chassis | Hydraulic Module Assembly 1 (Continued) | 4 |  | BA16CRT2; BA18CRT2; BA20CRT2; BA22CRT2
90011145 | Spacer |  | Chassis | Slew Drive Assembly Installations | 4 |  | BA16CRT2; BA18CRT2; BA20CRT2; BA22CRT2
90011239 | Rubber Ring |  | Chassis | Slew Drive Assembly Installations | 8 |  | BA16CRT2; BA18CRT2; BA20CRT2; BA22CRT2
90011240 | Washer |  | Chassis | Slew Drive Assembly Installations | 8 |  | BA16CRT2; BA18CRT2; BA20CRT2; BA22CRT2
90012734 | Vent Plug |  | Chassis | Hydraulic Module Assembly 1 | 1 |  | BA16CRT2; BA18CRT2; BA20CRT2; BA22CRT2
90015911 | Level Indicator |  | Chassis | Hydraulic Module Assembly 1 | 1 |  | BA16CRT2; BA18CRT2; BA20CRT2; BA22CRT2
90018381 | Cam |  | Chassis | Engine Module Assembly 2 | 1 |  | BA16CRT2; BA18CRT2; BA20CRT2; BA22CRT2
90028620 | Filter |  | Chassis | Hydraulic Module Assembly 1 (Continued) | 1 |  | BA16CRT2; BA18CRT2; BA20CRT2; BA22CRT2
90029120 | Pin, Pivot |  | Chassis | Axle Lockout Cylinder Installations | 2 |  | BA16CRT2; BA18CRT2; BA20CRT2; BA22CRT2
90029265 | Spring, Gas |  | Chassis | Engine Module Assembly 2 | 2 |  | BA16CRT2; BA18CRT2; BA20CRT2; BA22CRT2
90029459 | Shim |  | Chassis | Axle Lockout Cylinder Installations | 16 |  | BA16CRT2; BA18CRT2; BA20CRT2; BA22CRT2
90029460 | Shim |  | Chassis | Axle Lockout Cylinder Installations | 8 |  | BA16CRT2; BA18CRT2; BA20CRT2; BA22CRT2
90029476 | Filter Cartridge |  | Chassis | Hydraulic Module Assembly 2 | 1 |  | BA16CRT2; BA18CRT2; BA20CRT2; BA22CRT2
90031649 | Bracket, Link |  | Chassis | Axle Installations (2WS); Axle Installations (4WS) | 4 |  | BA16CRT2; BA18CRT2; BA20CRT2; BA22CRT2
90031650 | Seat, Axle Lockout Cylinder Assembly |  | Chassis | Axle Installations (2WS); Axle Installations (4WS) | 4 |  | BA16CRT2; BA18CRT2; BA20CRT2; BA22CRT2
90031656 | Bracket, Link |  | Chassis | Axle Installations (2WS); Axle Installations (4WS) | 4 |  | BA16CRT2; BA18CRT2; BA20CRT2; BA22CRT2
92000051 | Shield |  | Platform | Platform Assembly | 1 |  | BA16CRT2; BA18CRT2; BA20CRT2; BA22CRT2
92000057 | Plate, Limit |  | Platform | Platform Assembly | 2 |  | BA16CRT2; BA18CRT2; BA20CRT2; BA22CRT2
92000091 | Platform Control Box Assembly (Include item 12, 13, 15, 26, 27, 38) |  | Electrical System | Platform Control Box Assembly | 1 |  | BA16CRT2; BA18CRT2; BA20CRT2; BA22CRT2
92000092 | Platform Control Box |  | Electrical System | Platform Control Box Assembly | 1 |  | BA16CRT2; BA18CRT2; BA20CRT2; BA22CRT2
92000093 | Cover, Platform Control Box |  | Electrical System | Platform Control Box Assembly (Continued) | 1 |  | BA16CRT2; BA18CRT2; BA20CRT2; BA22CRT2
92000094 | Bracket |  | Electrical System | Platform Control Box Assembly | 1 |  | BA16CRT2; BA18CRT2; BA20CRT2; BA22CRT2
92000113 | Support |  | Chassis | Hydraulic Module Assembly 2 | 1 |  | BA16CRT2; BA18CRT2; BA20CRT2; BA22CRT2
92000228 | Shield, Plastic |  | Platform | Platform Assembly | 1 |  | BA16CRT2; BA18CRT2; BA20CRT2; BA22CRT2
92000236 | JDBB-1013 Bearing |  | Platform | Lift Guard Contact Alarm | 4 |  | BA16CRT2; BA18CRT2; BA20CRT2; BA22CRT2
92000237 | Spring |  | Platform | Lift Guard Contact Alarm | 2 |  | BA16CRT2; BA18CRT2; BA20CRT2; BA22CRT2
92000238 | Tube |  | Platform | Lift Guard Contact Alarm | 2 |  | BA16CRT2; BA18CRT2; BA20CRT2; BA22CRT2
92000239 | Pin |  | Platform | Lift Guard Contact Alarm | 2 |  | BA16CRT2; BA18CRT2; BA20CRT2; BA22CRT2
92000277 | Shield, Plastic |  | Chassis | Ground Control Box Assembly | 1 |  | BA16CRT2; BA18CRT2; BA20CRT2; BA22CRT2
92000278 | Plate |  | Chassis | Ground Control Box Assembly | 1 |  | BA16CRT2; BA18CRT2; BA20CRT2; BA22CRT2
92000359 | Hinge |  | Chassis | Engine Module Assembly 2 | 3 |  | BA16CRT2; BA18CRT2; BA20CRT2; BA22CRT2
92002826 | Clamp | BA20CRT2 BA18CRT2 BA16CRT2 | Special Options | Hydraulic Generator Assembly (BA22CRT2); Hydraulic Generator Assembly (BA20CRT2, BA18CRT2, BA16CRT2) | 24 |  | BA16CRT2; BA18CRT2; BA20CRT2; BA22CRT2
92004808 | Spring, Gas |  | Chassis | Hydraulic Module Assembly 1 (Continued) | 1 |  | BA16CRT2; BA18CRT2; BA20CRT2; BA22CRT2
92009577 | Bolt |  | Special Options; Chassis | Hydraulic Generator Assembly (BA22CRT2) (Continued); Hydraulic Generator Assembly (BA20CRT2, BA18CRT2, BA16CRT2) (Continued); Front Axle Accessory | 3 |  | BA16CRT2; BA18CRT2; BA20CRT2; BA22CRT2
92013750 | Plate | BA20CRT2 BA18CRT2 BA16CRT2 | Special Options | Hydraulic Generator Assembly (BA22CRT2); Hydraulic Generator Assembly (BA20CRT2, BA18CRT2, BA16CRT2) | 12 |  | BA16CRT2; BA18CRT2; BA20CRT2; BA22CRT2
92019709 | Jump Start Battery Feed Stud, Negative |  | Chassis | Power Switch Installations | 1 |  | BA16CRT2; BA18CRT2; BA20CRT2; BA22CRT2
92019710 | Jump Start Battery Feed Stud, Positive |  | Chassis | Power Switch Installations | 1 |  | BA16CRT2; BA18CRT2; BA20CRT2; BA22CRT2
92029257 | Striker |  | Chassis | Engine Module Assembly 1 | 1 |  | BA16CRT2; BA18CRT2; BA20CRT2; BA22CRT2
92029593 | Shim |  | Boom | Crank Arm 1 Installations; Crank Arm 2 Installations; Rod, Connection 2 Installations; Link, Timing Installations; Upper Lifting Cylinder Assembly Installations | 18 |  | BA16CRT2; BA18CRT2; BA20CRT2; BA22CRT2
92029594 | Shim |  | Boom | Crank Arm 1 Installations; Crank Arm 2 Installations; Rod, Connection 2 Installations; Link, Timing Installations; Upper Lifting Cylinder Assembly Installations | 18 |  | BA16CRT2; BA18CRT2; BA20CRT2; BA22CRT2
92029902 | Block |  | Turntable | Turntable Accessories Installations 2 | 1 |  | BA16CRT2; BA18CRT2; BA20CRT2; BA22CRT2
92029978 | Shim |  | Boom | Telescope Cylinder Assembly Installations; JIB Leveling Cylinder Assembly Installations; Telescopic Boom and Articulating JIB Installations | 8 |  | BA16CRT2; BA18CRT2; BA20CRT2; BA22CRT2
92029979 | Shim |  | Boom | Telescope Cylinder Assembly Installations; JIB Leveling Cylinder Assembly Installations; Telescopic Boom and Articulating JIB Installations | 8 |  | BA16CRT2; BA18CRT2; BA20CRT2; BA22CRT2
92030152 | Washer |  | Platform | Platform Assembly | 2 |  | BA16CRT2; BA18CRT2; BA20CRT2; BA22CRT2
92030523 | Bushing |  | Platform | Platform Assembly | 2 |  | BA16CRT2; BA18CRT2; BA20CRT2; BA22CRT2
92030530 | Axes |  | Platform | Platform Assembly | 2 |  | BA16CRT2; BA18CRT2; BA20CRT2; BA22CRT2
92030704 | Tube |  | Special Options | Hydraulic Generator Assembly (BA22CRT2) (Continued); Hydraulic Generator Assembly (BA20CRT2, BA18CRT2, BA16CRT2) (Continued) | 4 |  | BA16CRT2; BA18CRT2; BA20CRT2; BA22CRT2
92032848 | Seal |  | Special Options | Hydraulic Generator Assembly (BA22CRT2) (Continued); Hydraulic Generator Assembly (BA20CRT2, BA18CRT2, BA16CRT2) (Continued) | 2 |  | BA16CRT2; BA18CRT2; BA20CRT2; BA22CRT2
92046502 | Drive Motor Assembly |  | Chassis | Axle Installations (2WS); Axle Installations (4WS) | 2 |  | BA16CRT2; BA18CRT2; BA20CRT2; BA22CRT2
92047752 | Radiator |  | Chassis | Slew Drive Assembly Installations | 1 |  | BA16CRT2; BA18CRT2; BA20CRT2; BA22CRT2
92048595 | Fitting, Straight |  | Chassis | Hydraulic Module Assembly 1 (Continued) | 1 |  | BA16CRT2; BA18CRT2; BA20CRT2; BA22CRT2
92048842 | Fitting, Straight, Customized |  | Hydraulic System | Chassis Circuit 1 (Continued) | 2 |  | BA16CRT2; BA18CRT2; BA20CRT2; BA22CRT2
92048846 | Bracket |  | Chassis | Power Switch Installations | 1 |  | BA16CRT2; BA18CRT2; BA20CRT2; BA22CRT2
92048934 | Housing |  | Chassis | Engine Module Assembly 1 | 1 |  | BA16CRT2; BA18CRT2; BA20CRT2; BA22CRT2
92048954 | Ground Control Box |  | Chassis | Ground Control Box Assembly | 1 |  | BA16CRT2; BA18CRT2; BA20CRT2; BA22CRT2
92048966 | Hinge |  | Chassis | Ground Control Box Assembly | 1 |  | BA16CRT2; BA18CRT2; BA20CRT2; BA22CRT2
92048972 | Hinge |  | Chassis | Ground Control Box Assembly | 1 |  | BA16CRT2; BA18CRT2; BA20CRT2; BA22CRT2
92048976 | Shim |  | Chassis | Ground Control Box Assembly | 4 |  | BA16CRT2; BA18CRT2; BA20CRT2; BA22CRT2
92048978 | Support |  | Turntable | Turntable Accessories Installations 1 | 1 |  | BA16CRT2; BA18CRT2; BA20CRT2; BA22CRT2
92048979 | Lock |  | Chassis | Ground Control Box Assembly | 2 |  | BA16CRT2; BA18CRT2; BA20CRT2; BA22CRT2
92048990 | Support |  | Turntable | Turntable Accessories Installations 1 | 1 |  | BA16CRT2; BA18CRT2; BA20CRT2; BA22CRT2
92049041 | Support |  | Electrical System | Electrical Installations | 1 |  | BA16CRT2; BA18CRT2; BA20CRT2; BA22CRT2
92049050 | Power Switch |  | Chassis | Power Switch Installations | 1 |  | BA16CRT2; BA18CRT2; BA20CRT2; BA22CRT2
92049057 | Seal |  | Chassis | Engine Module Assembly 1; Hydraulic Module Assembly 1 | 2 |  | BA16CRT2; BA18CRT2; BA20CRT2; BA22CRT2
92049063 | Support Tubes |  | Chassis | Chassis Clamp Installations 1; Chassis Clamp Installations 2 | 7 |  | BA16CRT2; BA18CRT2; BA20CRT2; BA22CRT2
92049122 | Support |  | Special Options | Hydraulic Generator Assembly (BA22CRT2) (Continued); Hydraulic Generator Assembly (BA20CRT2, BA18CRT2, BA16CRT2) (Continued) | 2 |  | BA16CRT2; BA18CRT2; BA20CRT2; BA22CRT2
92049128 | Seal |  | Special Options | Hydraulic Generator Assembly (BA22CRT2) (Continued); Hydraulic Generator Assembly (BA20CRT2, BA18CRT2, BA16CRT2) (Continued) | 2 |  | BA16CRT2; BA18CRT2; BA20CRT2; BA22CRT2
92049130 | Housing |  | Special Options | Hydraulic Generator Assembly (BA22CRT2) (Continued); Hydraulic Generator Assembly (BA20CRT2, BA18CRT2, BA16CRT2) (Continued) | 2 |  | BA16CRT2; BA18CRT2; BA20CRT2; BA22CRT2
92049132 | Plate |  | Special Options | Hydraulic Generator Assembly (BA22CRT2) (Continued); Hydraulic Generator Assembly (BA20CRT2, BA18CRT2, BA16CRT2) (Continued) | 2 |  | BA16CRT2; BA18CRT2; BA20CRT2; BA22CRT2
92049154 | Housing |  | Boom | Articulating JIB Valve Block Installations | 1 |  | BA16CRT2; BA18CRT2; BA20CRT2; BA22CRT2
92049239 | Retainer |  | Chassis | Front Axle Accessory | 1 |  | BA16CRT2; BA18CRT2; BA20CRT2; BA22CRT2
92049291 | Support |  | Chassis | Slew Drive Assembly Installations | 4 |  | BA16CRT2; BA18CRT2; BA20CRT2; BA22CRT2
92049292 | Seal |  | Chassis | Slew Drive Assembly Installations | 1 |  | BA16CRT2; BA18CRT2; BA20CRT2; BA22CRT2
92049294 | Temperature Sensor |  | Chassis | Slew Drive Assembly Installations | 1 |  | BA16CRT2; BA18CRT2; BA20CRT2; BA22CRT2
92049380 | Fuse Box |  | Chassis | Power Switch Installations | 1 |  | BA16CRT2; BA18CRT2; BA20CRT2; BA22CRT2
92058013 | Support |  | Chassis | Front Axle Accessory | 1 |  | BA16CRT2; BA18CRT2; BA20CRT2; BA22CRT2
92100027 | Bracket |  | Electrical System | Electrical Installations | 1 |  | BA16CRT2; BA18CRT2; BA20CRT2; BA22CRT2
92100049 | Washer |  | Turntable; Boom | Counterweight Installations (BA22CRT2, BA18CRT2, BA16CRT2); Counterweight Installations (BA20CRT2); Rotate Cylinder Assembly Installations (Continued) | 12 |  | BA16CRT2; BA18CRT2; BA20CRT2; BA22CRT2
92100158 | Clamp |  | Chassis | Engine Cooling System Installations 2 (Perkins Engine); Engine Cooling System Installations 3 (Perkins Engine); Engine Fuel System Installations (Perkins Engine) | 13 |  | BA16CRT2; BA18CRT2; BA20CRT2; BA22CRT2
92100194 | Platform |  | Platform | Platform Installations (2.44m×0.91m, Optional) | 1 |  | BA16CRT2; BA18CRT2; BA20CRT2; BA22CRT2
92100206 | Washer |  | Boom | Rotate Cylinder Assembly Installations (Continued) | 1 |  | BA16CRT2; BA18CRT2; BA20CRT2; BA22CRT2
92100228 | Clamp |  | Platform | Gate Assembly | 2 |  | BA16CRT2; BA18CRT2; BA20CRT2; BA22CRT2
92100229 | Gate, Lift | 2.44m×0.91m | Platform | Gate Assembly | 1 |  | BA16CRT2; BA18CRT2; BA20CRT2; BA22CRT2
92100232 | Jacket |  | Platform | Gate Assembly | 2 |  | BA16CRT2; BA18CRT2; BA20CRT2; BA22CRT2
92100249 | Anti-Scratch |  | Platform | Gate Assembly | 2 |  | BA16CRT2; BA18CRT2; BA20CRT2; BA22CRT2
92100269 | Support |  | Boom | Rotate Cylinder Assembly Installations (Continued) | 1 |  | BA16CRT2; BA18CRT2; BA20CRT2; BA22CRT2
92100579 | Clamp | BA22CRT2 BA20CRT2 BA18CRT2 BA16CRT2 | Turntable; Boom | Turntable Accessories Installations 1; Base Boom Accessories Installations 2 | 8 |  | BA16CRT2; BA18CRT2; BA20CRT2; BA22CRT2
92100767 | Pinch Guard |  | Special Options | Platform Accessories 1 (2.44m×0.91m) | 1 |  | BA16CRT2; BA18CRT2; BA20CRT2; BA22CRT2
92100770 | Bracket |  | Special Options | Lift Guard Contact Alarm | 1 |  | BA16CRT2; BA18CRT2; BA20CRT2; BA22CRT2
92100773 | Wire Rope Fastener |  | Special Options | Lift Guard Contact Alarm | 1 |  | BA16CRT2; BA18CRT2; BA20CRT2; BA22CRT2
92100774 | Roller |  | Special Options | Lift Guard Contact Alarm | 1 |  | BA16CRT2; BA18CRT2; BA20CRT2; BA22CRT2
92100775 | Housing |  | Special Options | Lift Guard Contact Alarm | 1 |  | BA16CRT2; BA18CRT2; BA20CRT2; BA22CRT2
92100779 | Panel, Half Mesh |  | Special Options | Platform Accessories 2 (2.44m×0.91m) | 1 |  | BA16CRT2; BA18CRT2; BA20CRT2; BA22CRT2
92100780 | Panel, Half Mesh |  | Special Options | Platform Accessories 2 (2.44m×0.91m) | 1 |  | BA16CRT2; BA18CRT2; BA20CRT2; BA22CRT2
92100781 | Panel, Half Mesh |  | Special Options | Platform Accessories 2 (2.44m×0.91m) | 1 |  | BA16CRT2; BA18CRT2; BA20CRT2; BA22CRT2
92100782 | Clamp |  | Special Options | Platform Accessories 2 (1.83m×0.79m); Platform Accessories 2 (2.44m×0.91m); Platform Accessories 3 (1.83m×0.79m); Platform Accessories 3 (2.44m×0.91m) | 58 |  | BA16CRT2; BA18CRT2; BA20CRT2; BA22CRT2
92100784 | Ground Control Box |  | Special Options | Ground Control Box Housing Installations | 1 |  | BA16CRT2; BA18CRT2; BA20CRT2; BA22CRT2
92100786 | Hinge |  | Special Options | Ground Control Box Housing Installations | 1 |  | BA16CRT2; BA18CRT2; BA20CRT2; BA22CRT2
92100788 | Control door plate |  | Special Options | Ground Control Box Housing Installations | 1 |  | BA16CRT2; BA18CRT2; BA20CRT2; BA22CRT2
92100821 | Plug |  | Special Options | Platform Accessories 1 (1.83m×0.79m); Platform Accessories 1 (2.44m×0.91m) | 4 |  | BA16CRT2; BA18CRT2; BA20CRT2; BA22CRT2
92100896 | Cover |  | Special Options | GPS Module Installations | 1 |  | BA16CRT2; BA18CRT2; BA20CRT2; BA22CRT2
92100897 | Bracket |  | Special Options | GPS Module Installations | 1 |  | BA16CRT2; BA18CRT2; BA20CRT2; BA22CRT2
92100961 | Cover |  | Chassis | Hydraulic Module Assembly 1 | 1 |  | BA16CRT2; BA18CRT2; BA20CRT2; BA22CRT2
92100986 | Pin, Pivot |  | Boom | Rotate Cylinder Assembly Installations | 1 |  | BA16CRT2; BA18CRT2; BA20CRT2; BA22CRT2
92100987 | Cover |  | Boom | Rotate Cylinder Assembly Installations | 1 |  | BA16CRT2; BA18CRT2; BA20CRT2; BA22CRT2
92101000 | Housing |  | Boom | Articulating JIB Valve Block Installations | 1 |  | BA16CRT2; BA18CRT2; BA20CRT2; BA22CRT2
92101036 | Pinch Guard |  | Special Options | Platform Accessories 3 | 1 |  | BA16CRT2; BA18CRT2; BA20CRT2; BA22CRT2
92101043 | Clamp |  | Special Options; Platform | Platform Accessories 3; Platform Assembly | 6 |  | BA16CRT2; BA18CRT2; BA20CRT2; BA22CRT2
92101205 | Bracket |  | Electrical System | Electrical Installations | 1 |  | BA16CRT2; BA18CRT2; BA20CRT2; BA22CRT2
92101369 | Shim |  | Boom | Rotate Cylinder Assembly Installations (Continued) | 1 |  | BA16CRT2; BA18CRT2; BA20CRT2; BA22CRT2
92101389 | Support |  | Special Options | Platform Accessories 3 (2.44m×0.91m) | 1 |  | BA16CRT2; BA18CRT2; BA20CRT2; BA22CRT2
92101394 | Bracket |  | Special Options | Platform Accessories 3 (2.44m×0.91m) | 2 |  | BA16CRT2; BA18CRT2; BA20CRT2; BA22CRT2
92101396 | Bracket |  | Special Options | Platform Accessories 3 (1.83m×0.79m); Platform Accessories 3 (2.44m×0.91m) | 4 |  | BA16CRT2; BA18CRT2; BA20CRT2; BA22CRT2
92101400 | Chain |  | Special Options | Platform Accessories 3 (1.83m×0.79m); Platform Accessories 3 (2.44m×0.91m) | 20 |  | BA16CRT2; BA18CRT2; BA20CRT2; BA22CRT2
92101403 | Cover |  | Chassis | Hydraulic Module Assembly 1 | 1 |  | BA16CRT2; BA18CRT2; BA20CRT2; BA22CRT2
92101743 | Suction Pipe |  | Chassis | Hydraulic Module Assembly 1 (Continued) | 1 |  | BA16CRT2; BA18CRT2; BA20CRT2; BA22CRT2
92102219 | Support |  | Chassis | Grease System Installations | 1 |  | BA16CRT2; BA18CRT2; BA20CRT2; BA22CRT2
92102276 | Hose Assembly |  | Hydraulic System | Chassis Circuit 1 | 1 |  | BA16CRT2; BA18CRT2; BA20CRT2; BA22CRT2
92102446 | Deck Plate |  | Platform | Platform Installations (2.44m×0.91m, Optional) | 1 |  | BA16CRT2; BA18CRT2; BA20CRT2; BA22CRT2
92102541 | Bracket |  | Special Options | Water Pipe Installations (Continued) | 1 |  | BA16CRT2; BA18CRT2; BA20CRT2; BA22CRT2
92102565 | Toolbox |  | Platform | Platform Assembly | 1 |  | BA16CRT2; BA18CRT2; BA20CRT2; BA22CRT2
93000115 | Fitting |  | Chassis | Grease System Installations | 1 |  | BA16CRT2; BA18CRT2; BA20CRT2; BA22CRT2
93000393 | Pressure Filter |  | Boom | JIB Leveling Cylinder Assembly Installations | 1 |  | BA16CRT2; BA18CRT2; BA20CRT2; BA22CRT2
93300803 | Fitting, Straight |  | Special Options | Hydraulic Generator Assembly (BA22CRT2); Hydraulic Generator Assembly (BA20CRT2, BA18CRT2, BA16CRT2) | 2 |  | BA16CRT2; BA18CRT2; BA20CRT2; BA22CRT2
93300873 | Washer |  | Chassis | Engine and Pump Installations (Kubota Engine); Engine and Pump Installations (Perkins Engine) | 4 |  | BA16CRT2; BA18CRT2; BA20CRT2; BA22CRT2
93300962 | Grease Nipple |  | Chassis | Grease System Installations | 1 |  | BA16CRT2; BA18CRT2; BA20CRT2; BA22CRT2
93300963 | Fitting |  | Chassis | Grease System Installations | 1 |  | BA16CRT2; BA18CRT2; BA20CRT2; BA22CRT2