## Parts
Part Number | Description | Section | Node | Qty | Model | Models
00000080 | 895-30110 Pin | Chassis | Pothole Protection Assembly | 4 |  | JCPT1912DC; JCPT2212DC
00000219 | 8902-10060 Pin | Chassis | Pothole Protection Assembly | 8 |  | JCPT1912DC; JCPT2212DC
00000280 | Seal kit | Hydraulic System | Left Pothole Protection Cylinder Assembly; Right Pothole Protection Cylinder Assembly | 2 |  | JCPT1912DC; JCPT2212DC
00000315 | Manual pump | Chassis | Manual Pump Assembly | 1 |  | JCPT1912DC; JCPT2212DC
00000519 | Suction filter | Chassis | Hydraulic Tank Assembly | 1 |  | JCPT1912DC; JCPT2212DC
00000520 | Air cleaner | Chassis | Hydraulic Tank Assembly | 2 |  | JCPT1912DC; JCPT2212DC
00000604 | Screw GB/T 70.1 M4×16 | Chassis | Ground Control Box Assembly | 12 |  | JCPT1912DC; JCPT2212DC
00000605 | Washer GB/T 97.1 5; Washer GB/T 97.1 5 (option) | Chassis; Scissor; Platform; Automatic Lubrication Systems | Hydraulic Tank Assembly; Outriggers Assembly; Ladder and Chassis Accessory Installation; Lift cylinder and Scissor Accessory Installation (JCPT2212DC); Lift cylinder and Scissor Accessory Installation (JCPT1912DC); Main Platform Assembly; Right Tray Door Installation; Ultrasonic Sensor Assembly (Option); Right Tray Assembly; Automatic Lubrication Systems - Chassis Components; Automatic Lubrication Systems - Lift cylinder and Scissor Accessory Installation (JCPT2212DC); Automatic Lubrication Systems - Lift cylinder and Scissor Accessory Installation (JCPT1912DC); Ground Control Box Assembly | 70 |  | JCPT1912DC; JCPT2212DC
00000606 | Washer GB/T 93 5; Washer GB/T 93 5 (option) | Chassis; Scissor; Automatic Lubrication Systems | Left Tray Door and Hydraulic Tank Installation; Hydraulic Tank Assembly; Outriggers Assembly; Ladder and Chassis Accessory Installation; Lift cylinder and Scissor Accessory Installation (JCPT2212DC); Lift cylinder and Scissor Accessory Installation (JCPT1912DC); Right Tray Door Installation; Right Tray Assembly; Automatic Lubrication Systems - Chassis Components; Automatic Lubrication Systems - Lift cylinder and Scissor Accessory Installation (JCPT2212DC); Automatic Lubrication Systems - Lift cylinder and Scissor Accessory Installation (JCPT1912DC); Ground Control Box Assembly | 81 |  | JCPT1912DC; JCPT2212DC
00000608 | Washer GB/T 97.1 8 | Chassis; Scissor; Platform; Automatic Lubrication Systems | Steer Linkage and Wheels Assembly; Left Tray Assembly; Outriggers Assembly; Ladder and Chassis Accessory Installation; Outrigger Plate (Option); Lithium Battery Assembly (Option); Rotary Sensor Assembly; Main Platform Assembly; Platform Extension Assembly; Right Tray Assembly; Automatic Lubrication Systems - Chassis Components; Automatic Lubrication Systems - Scissor Components (JCPT2212DC) | 117 |  | JCPT1912DC; JCPT2212DC
00000609 | Washer GB/T 93 8 | Chassis; Platform; Automatic Lubrication Systems | Left Tray Door and Hydraulic Tank Installation; Left Tray Assembly; Outriggers Assembly; Ladder and Chassis Accessory Installation; Outrigger Plate (Option); Main Platform Assembly; Right Tray Assembly; Automatic Lubrication Systems - Chassis Components; Automatic Lubrication Systems - Scissor Components (JCPT2212DC); Automatic Lubrication Systems - Scissor Components (JCPT1912DC) | 116 |  | JCPT1912DC; JCPT2212DC
00000610 | Nut GB/T 6170 M8 | Chassis | Right Tray Assembly | 4 |  | JCPT1912DC; JCPT2212DC
00000613 | Nut GB/T 6182 M5; Nut GB/T 6183.1 M5 | Platform; Chassis | Main Platform Assembly; Right Tray Door Installation; Ultrasonic Sensor Assembly (Option) | 11 |  | JCPT1912DC; JCPT2212DC
00000615 | Washer GB/T 97.1 10 | Chassis; Scissor; Platform; Hydraulic System; Automatic Lubrication Systems | Left Tray Assembly; Function Manifold Assembly; Manual Pump Assembly; Pump Motor Assembly; Outriggers Assembly; Ladder and Chassis Accessory Installation; Lithium Battery Assembly (Option); Scissor Arm pin joint B; Platform Extension Assembly; Left Outrigger Cylinder Assembly; Right Outrigger Cylinder Assembly; Automatic Lubrication Systems - Chassis Components; Automatic Lubrication Systems - Scissor Arm pin joint B | 98 |  | JCPT1912DC; JCPT2212DC
00000619 | Bolt GB/T 5783 M6×25 | Chassis; Scissor; Automatic Lubrication Systems | Hydraulic Tank Assembly; Scissor Arm pin joint B; Automatic Lubrication Systems - Scissor Arm pin joint B | 10 |  | JCPT1912DC; JCPT2212DC
00000620 | Washer GB/T 97.1 6 | Chassis; Scissor; Platform; Automatic Lubrication Systems | Steer Linkage and Wheels Assembly; Left Tray Door and Hydraulic Tank Installation; Hydraulic Tank Assembly; Left Tray Assembly; Outriggers Assembly; Scissor Arm pin joint B; Pothole Protection Assembly; Rotary Sensor Assembly; Main Platform Assembly; Right Tray Door Installation; Protective Device Assembly (Option); Right Tray Assembly; Beacon Assembly; Automatic Lubrication Systems - Scissor Components (JCPT2212DC); Automatic Lubrication Systems - Scissor Components (JCPT1912DC); Power Connector Assembly; Automatic Lubrication Systems - Scissor Arm pin joint B; Ground Control Box Assembly | 163 |  | JCPT1912DC; JCPT2212DC
00000621 | Washer GB/T 93 6 | Chassis; Scissor; Platform; Automatic Lubrication Systems | Steer Linkage and Wheels Installation; Steer Linkage and Wheels Assembly; Left Tray Door and Hydraulic Tank Installation; Hydraulic Tank Assembly; Left Tray Assembly; Outriggers Assembly; Scissor Arm pin joint B; Pothole Protection Assembly; Rotary Sensor Assembly; Main Platform Assembly; Right Tray Door Installation; Right Tray Assembly; Power Connector Assembly; Automatic Lubrication Systems - Scissor Arm pin joint B; Ground Control Box Assembly | 104 |  | JCPT1912DC; JCPT2212DC
00000623 | Nut GB/T 6182 M10; Nut GB/T 6182 M10 (option) | Chassis; Scissor; Automatic Lubrication Systems | Left Tray Assembly; Outriggers Assembly; Scissor Arm pin joint B; Automatic Lubrication Systems - Scissor Arm pin joint B; Automatic Lubrication Systems - Scissor Arm pin joint F | 8 |  | JCPT1912DC; JCPT2212DC
00000641 | Motor controller (ZAPI) | Chassis | Left Tray Assembly; Right Tray Assembly | 4 |  | JCPT1912DC; JCPT2212DC
00000644 | Rotary sensor | Chassis; Scissor | Steer Linkage and Wheels Installation; Rotary Sensor Assembly | 3 |  | JCPT1912DC; JCPT2212DC
00000647 | Relay | Chassis | Ground Control Box Assembly | 2 |  | JCPT1912DC; JCPT2212DC
00000652 | Charger display | Chassis | Right Tray Assembly | 1 |  | JCPT1912DC; JCPT2212DC
00000659 | End, Straight | Chassis | Ground Control Box Assembly | 4 |  | JCPT1912DC; JCPT2212DC
00000660 | End, Fixation | Chassis | Ground Control Box Assembly | 2 |  | JCPT1912DC; JCPT2212DC
00000661 | End, Fuse | Chassis | Ground Control Box Assembly | 1 |  | JCPT1912DC; JCPT2212DC
00000668 | AC socket (China/UK/USA) | Electrical System | Power to Platform | 1 |  | JCPT1912DC; JCPT2212DC
00000674 | Bolt GB/T 5783 M10×20 | Chassis | Left Tray Assembly | 8 |  | JCPT1912DC; JCPT2212DC
00000678 | Bolt GB/T 5783 M10×25 | Chassis; Platform; Automatic Lubrication Systems | Left Tray Assembly; Function Manifold Assembly; Ladder and Chassis Accessory Installation; Platform Extension Assembly; Automatic Lubrication Systems - Chassis Components | 19 |  | JCPT1912DC; JCPT2212DC
00000679 | Washer GB/T 93 10 | Chassis; Hydraulic System; Automatic Lubrication Systems | Steer Linkage and Wheels Assembly; Left Tray Assembly; Function Manifold Assembly; Manual Pump Assembly; Pump Motor Assembly; Ladder and Chassis Accessory Installation; Lithium Battery Assembly (Option); Left Outrigger Cylinder Assembly; Right Outrigger Cylinder Assembly; Automatic Lubrication Systems - Chassis Components | 82 |  | JCPT1912DC; JCPT2212DC
00000683 | Bolt GB/T 5783 M10×30 | Chassis; Hydraulic System | Manual Pump Assembly; Pump Motor Assembly; Lithium Battery Assembly (Option); Left Outrigger Cylinder Assembly; Right Outrigger Cylinder Assembly | 32 |  | JCPT1912DC; JCPT2212DC
00000684 | Bolt GB/T 5783 M10×35 | Chassis; Scissor; Automatic Lubrication Systems | Pump Motor Assembly; Scissor Arm pin joint B; Automatic Lubrication Systems - Scissor Arm pin joint B | 10 |  | JCPT1912DC; JCPT2212DC
00000712 | Alarm | Platform | Platform Control Box Assembly | 1 |  | JCPT1912DC; JCPT2212DC
00000713 | Emergency stop switch | Platform | Platform Control Box Assembly | 1 |  | JCPT1912DC; JCPT2212DC
00000724 | Connector | Chassis | Ground Control Box Assembly | 3 |  | JCPT1912DC; JCPT2212DC
00000742 | Nut GB/T 889.1 M6 | Chassis | Ground Control Box Assembly | 6 |  | JCPT1912DC; JCPT2212DC
00000743 | Bolt GB/T 5783 M6×20 | Chassis; Platform | Hydraulic Tank Assembly; Protective Device Assembly (Option) | 12 |  | JCPT1912DC; JCPT2212DC
00000745 | Bolt GB/T 5783 M6×12 | Chassis; Automatic Lubrication Systems | Left Tray Assembly; Automatic Lubrication Systems - Scissor Components (JCPT2212DC); Automatic Lubrication Systems - Scissor Components (JCPT1912DC) | 10 |  | JCPT1912DC; JCPT2212DC
00000748 | Limit switch | Chassis | Outriggers Assembly; Pothole Protection Assembly | 6 |  | JCPT1912DC; JCPT2212DC
00000749 | Limit switch | Chassis | Ladder and Chassis Accessory Installation | 2 |  | JCPT1912DC; JCPT2212DC
00000752 | Base with 1 NC contact | Chassis | Ground Control Box Assembly | 1 |  | JCPT1912DC; JCPT2212DC
00000754 | Red mushroom head | Chassis | Ground Control Box Assembly | 1 |  | JCPT1912DC; JCPT2212DC
00000757 | Fuse seat | Chassis | Left Tray Assembly; Right Tray Assembly; Power Connector Assembly | 5 |  | JCPT1912DC; JCPT2212DC
00000758 | 350A Fuse | Chassis | Left Tray Assembly; Right Tray Assembly | 2 |  | JCPT1912DC; JCPT2212DC
00000774 | Screw GB/T 70.1 M6×20 | Chassis | Right Tray Assembly | 2 |  | JCPT1912DC; JCPT2212DC
00000775 | Bolt GB/T 5783 M6×30 | Chassis | Hydraulic Tank Assembly | 10 |  | JCPT1912DC; JCPT2212DC
00000778 | Washer GB/T 97.1 4 | Chassis; Scissor | Steer Linkage and Wheels Installation; Rotary Sensor Assembly; Ground Control Box Assembly | 27 |  | JCPT1912DC; JCPT2212DC
00000779 | Washer GB/T 93 4 | Chassis; Scissor | Steer Linkage and Wheels Installation; Rotary Sensor Assembly; Ground Control Box Assembly | 23 |  | JCPT1912DC; JCPT2212DC
00000814 | Washer GB/T 97.1 12 | Chassis; Scissor; Platform; Automatic Lubrication Systems | Steer Linkage and Wheels Installation; Pump Motor Assembly; Outriggers Assembly; Steer Linkage and Wheels Assembly; Scissor Arm pin joint G; Scissor Arm pin joint H; Main Platform Assembly; Platform Extension Assembly; Automatic Lubrication Systems - Scissor Arm pin joint G; Automatic Lubrication Systems - Scissor Arm pin joint H | 61 |  | JCPT1912DC; JCPT2212DC
00000815 | Washer GB/T 93 12 | Chassis; Scissor; Automatic Lubrication Systems | Steer Linkage and Wheels Installation; Steer Linkage and Wheels Assembly; Pump Motor Assembly; Outriggers Assembly; Scissor Arm pin joint G; Automatic Lubrication Systems - Scissor Arm pin joint G | 31 |  | JCPT1912DC; JCPT2212DC
00000816 | Bolt GB/T 5783 M12×25 | Chassis | Steer Linkage and Wheels Installation; Steer Linkage and Wheels Assembly | 3 |  | JCPT1912DC; JCPT2212DC
00000817 | Screw GB/T 70.1 M5×20 (option); Bolt GB/T 70.1 M5×20 | Chassis; Platform | Outriggers Assembly; Ultrasonic Sensor Assembly (Option) | 6 |  | JCPT1912DC; JCPT2212DC
00000818 | Bolt GB/T 5783 M6×16 | Chassis; Platform | Steer Linkage and Wheels Installation; Steer Linkage and Wheels Assembly; Hydraulic Tank Assembly; Outriggers Assembly; Main Platform Assembly | 30 |  | JCPT1912DC; JCPT2212DC
00000829 | Screw GB/T 70.3 M6×12 | Chassis | Outriggers Assembly | 6 |  | JCPT1912DC; JCPT2212DC
00000830 | Screw GB/T 70.3 M6×16 | Hydraulic System | Left Pothole Protection Cylinder Assembly; Right Pothole Protection Cylinder Assembly | 4 |  | JCPT1912DC; JCPT2212DC
00000832 | Screw GB/T 70.3 M6×25 | Chassis | Left Tray Door and Hydraulic Tank Installation; Left Tray Assembly; Right Tray Door Installation; Right Tray Assembly | 18 |  | JCPT1912DC; JCPT2212DC
00000857 | Screw GB/T 70.3 M12×40 | Scissor; Automatic Lubrication Systems | Lift cylinder and Scissor Accessory Installation (JCPT2212DC); Lift cylinder and Scissor Accessory Installation (JCPT1912DC); Automatic Lubrication Systems - Lift cylinder and Scissor Accessory Installation (JCPT2212DC); Automatic Lubrication Systems - Lift cylinder and Scissor Accessory Installation (JCPT1912DC) | 4 |  | JCPT1912DC; JCPT2212DC
00000875 | Bolt GB/T 5783 M8×20 | Chassis; Automatic Lubrication Systems | Right Tray Assembly; Automatic Lubrication Systems - Chassis Components | 10 |  | JCPT1912DC; JCPT2212DC
00000876 | Screw GB/T 70.1 M6×16 | Chassis; Scissor | Left Tray Door and Hydraulic Tank Installation; Left Tray Assembly; Pothole Protection Assembly; Rotary Sensor Assembly; Right Tray Door Installation | 25 |  | JCPT1912DC; JCPT2212DC
00000923 | Emergency stop switch | Chassis | Ground Control Box Assembly | 1 |  | JCPT1912DC; JCPT2212DC
00000944 | Washer GB/T 894.1-40 | Platform | Main Platform Assembly | 4 |  | JCPT1912DC; JCPT2212DC
00000993 | Bolt GB/T 5783 M8×25 | Chassis; Platform | Left Tray Door and Hydraulic Tank Installation; Main Platform Assembly; Right Tray Assembly | 16 |  | JCPT1912DC; JCPT2212DC
00000995 | Bolt GB/T 5783 M8×30 | Chassis | Left Tray Assembly; Lithium Battery Assembly (Option); Right Tray Assembly | 16 |  | JCPT1912DC; JCPT2212DC
00000997 | Washer GB/T 97.1 16 | Chassis | Steer Linkage and Wheels Assembly | 16 |  | JCPT1912DC; JCPT2212DC
00001003 | Screw GB/T 973 M4×12 | Chassis | Left Tray Assembly; Right Tray Assembly; Power Connector Assembly | 16 |  | JCPT1912DC; JCPT2212DC
00001010 | Screw GB/T 973 M5×8 | Automatic Lubrication Systems | Automatic Lubrication Systems - Chassis Components | 1 |  | JCPT1912DC; JCPT2212DC
00001011 | Screw GB/T 973 M5×12 | Chassis; Platform | Steer Linkage and Wheels Installation; Main Platform Assembly; Platform Extension Assembly; Right Tray Assembly | 24 |  | JCPT1912DC; JCPT2212DC
00001013 | Screw GB/T 973 M5×20 | Chassis | Right Tray Assembly | 4 |  | JCPT1912DC; JCPT2212DC
00001028 | Washer GB/T 96.1 10 | Chassis | Left Tray Assembly | 2 |  | JCPT1912DC; JCPT2212DC
00001030 | Screw GB/T 70.1 M5×10 | Chassis | Left Tray Door and Hydraulic Tank Installation; Right Tray Door Installation | 18 |  | JCPT1912DC; JCPT2212DC
00001031 | 350A Fuse assembly | Chassis | Left Tray Assembly; Right Tray Assembly | 4 |  | JCPT1912DC; JCPT2212DC
00001033 | Nut GB/T 6182 M6 | Chassis; Scissor; Platform | Left Tray Assembly; Rotary Sensor Assembly; Right Tray Door Installation; Protective Device Assembly (Option); Right Tray Assembly; Beacon Assembly | 36 |  | JCPT1912DC; JCPT2212DC
00001034 | Screw GB/T 70.1 M6×25 | Chassis | Left Tray Assembly; Right Tray Assembly; Beacon Assembly | 18 |  | JCPT1912DC; JCPT2212DC
00001035 | Washer GB/T 93 16 | Chassis | Steer Linkage and Wheels Assembly | 16 |  | JCPT1912DC; JCPT2212DC
00001041 | Bolt GB/T 5783 M10×40 | Chassis | Left Tray Assembly | 1 |  | JCPT1912DC; JCPT2212DC
00001050 | Washer GB/T 97.1 20 | Scissor; Automatic Lubrication Systems | Scissor Arm pin joint E A; Lift cylinder and Scissor Accessory Installation (JCPT2212DC); Lift cylinder and Scissor Accessory Installation (JCPT1912DC); Automatic Lubrication Systems - Scissor Arm pin joint E A; Automatic Lubrication Systems - Lift cylinder and Scissor Accessory Installation (JCPT2212DC); Automatic Lubrication Systems - Lift cylinder and Scissor Accessory Installation (JCPT1912DC) | 8 |  | JCPT1912DC; JCPT2212DC
00001054 | Screw GB/T 70.1 M4×12; Screw GB/T 70 M4×12 | Chassis; Electrical System | Steer Linkage and Wheels Installation; Pothole Protection Assembly; Plug box 16A&32A Assembly (UK) | 16 |  | JCPT1912DC; JCPT2212DC
00001055 | Bolt GB/T 5783 M12×40 | Chassis | Pump Motor Assembly | 8 |  | JCPT1912DC; JCPT2212DC
00001060 | Screw GB/T 818 M6×12 - H | Platform; Chassis | Protective Device Assembly (Option); Right Tray Assembly | 18 |  | JCPT1912DC; JCPT2212DC
00001061 | Screw GB/T 70.1 M8×20 | Chassis | Outriggers Assembly | 4 |  | JCPT1912DC; JCPT2212DC
00001063 | Bolt GB/T 5783 M8×16 | Chassis; Platform | Left Tray Assembly; Ladder and Chassis Accessory Installation; Outrigger Plate (Option); Main Platform Assembly; Right Tray Assembly | 28 |  | JCPT1912DC; JCPT2212DC
00001073 | Plug VSTI14×1.5ED; Plug VSTI14×1.5ED | Chassis; Hydraulic System | Function Manifold Assembly; Lift Cylinder Assembly; Left Outrigger Cylinder Assembly; Right Outrigger Cylinder Assembly; Function Manifold; Hydraulic Hoses and Fittings | 13 |  | JCPT1912DC; JCPT2212DC
00001076 | Plug VSTI20×1.5ED; Plug VSTI20×1.5ED | Chassis; Hydraulic System | Hydraulic Tank Assembly; Hydraulic Hoses and Fittings | 2 |  | JCPT1912DC; JCPT2212DC
00001109 | Bolt GB/T 5782 M16×130 | Scissor; Automatic Lubrication Systems | Scissor Arm pin joint F; Scissor Arm pin joint G; Automatic Lubrication Systems - Scissor Arm pin joint F; Automatic Lubrication Systems - Scissor Arm pin joint G | 8 |  | JCPT1912DC; JCPT2212DC
00001113 | Plug VSTI3/8ED; Plug VSTI3/8ED; Elbow VSTI3/8ED | Automatic Lubrication Systems | Automatic Lubrication Systems - Chassis Components; Automatic Lubrication Systems - Scissor Components (JCPT2212DC); Automatic Lubrication Systems - Scissor Components (JCPT1912DC); 1 Automatic Lubrication Systems - Hoses and Fittings (JCPT2212DC); Automatic Lubrication Systems - Hoses and Fittings (JCPT1912DC) | 11 |  | JCPT1912DC; JCPT2212DC
00001163 | Nut GB/T 6182 M8 | Platform | Main Platform Assembly; Platform Extension Assembly | 7 |  | JCPT1912DC; JCPT2212DC
00001165 | Screw GB/T 70.1 M6×45 | Chassis | Ladder and Chassis Accessory Installation | 8 |  | JCPT1912DC; JCPT2212DC
00001166 | Screw GB/T 818 M6×20 - H | Chassis | Left Tray Door and Hydraulic Tank Installation | 4 |  | JCPT1912DC; JCPT2212DC
00001231 | Screw GB/T 818 M6×14 - H | Chassis | Power Connector Assembly | 1 |  | JCPT1912DC; JCPT2212DC
00001236 | Nut GB/T 889.1 M4 | Chassis | Ground Control Box Assembly | 20 |  | JCPT1912DC; JCPT2212DC
00001237 | Tee fitting | Chassis; Hydraulic System | Function Manifold Assembly; Hydraulic Hoses and Fittings | 4 |  | JCPT1912DC; JCPT2212DC
00001241 | Tee fitting | Chassis; Hydraulic System | Hydraulic Tank Assembly; Hydraulic Hoses and Fittings | 4 |  | JCPT1912DC; JCPT2212DC
00001243 | Key switch (key removable in off position) | Chassis | Ground Control Box Assembly | 1 |  | JCPT1912DC; JCPT2212DC
00001245 | NC contact | Chassis | Ground Control Box Assembly | 1 |  | JCPT1912DC; JCPT2212DC
00001246 | Screw GB/T 70.1 M5×16 | Chassis; Automatic Lubrication Systems | Hydraulic Tank Assembly; Outriggers Assembly; Right Tray Assembly; Automatic Lubrication Systems - Chassis Components | 26 |  | JCPT1912DC; JCPT2212DC
00001249 | Nut GB/T 6182 M12 | Scissor; Platform; Automatic Lubrication Systems | Scissor Arm pin joint H; Main Platform Assembly; Platform Extension Assembly; Automatic Lubrication Systems - Scissor Arm pin joint H | 22 |  | JCPT1912DC; JCPT2212DC
00001252 | Screw GB/T 70.1 M5×12 | Scissor; Automatic Lubrication Systems | Lift cylinder and Scissor Accessory Installation (JCPT2212DC); Lift cylinder and Scissor Accessory Installation (JCPT1912DC); Automatic Lubrication Systems - Lift cylinder and Scissor Accessory Installation (JCPT2212DC); Automatic Lubrication Systems - Lift cylinder and Scissor Accessory Installation (JCPT1912DC) | 16 |  | JCPT1912DC; JCPT2212DC
00001257 | Nut GB/T 6182 M16 | Scissor; Automatic Lubrication Systems | Scissor Arm pin joint F; Scissor Arm pin joint G; Automatic Lubrication Systems - Scissor Arm pin joint F; Automatic Lubrication Systems - Scissor Arm pin joint G | 8 |  | JCPT1912DC; JCPT2212DC
00001264 | Straight fitting | Chassis; Hydraulic System | Function Manifold Assembly; Hydraulic Hoses and Fittings | 6 |  | JCPT1912DC; JCPT2212DC
00001265 | Straight fitting | Hydraulic System | Lift Cylinder Assembly; Hydraulic Hoses and Fittings | 4 |  | JCPT1912DC; JCPT2212DC
00001272 | Straight fitting | Chassis; Hydraulic System | Hydraulic Tank Assembly; Hydraulic Hoses and Fittings | 2 |  | JCPT1912DC; JCPT2212DC
00001282 | Straight fitting | Chassis; Hydraulic System | Function Manifold Assembly; Steer Linkage and Wheels Assembly; Left Outrigger Cylinder Assembly; Right Outrigger Cylinder Assembly; Left Pothole Protection Cylinder Assembly; Right Pothole Protection Cylinder Assembly; Hydraulic Hoses and Fittings | 48 |  | JCPT1912DC; JCPT2212DC
00001296 | Latch, Column | Chassis | Ground Control Box Assembly | 2 |  | JCPT1912DC; JCPT2212DC
00001332 | Washer JB/T 982 10; Washer JB/T 982 10 | Automatic Lubrication Systems | Automatic Lubrication Systems - Scissor Components (JCPT2212DC); Automatic Lubrication Systems - Scissor Components (JCPT1912DC) | 41 |  | JCPT1912DC; JCPT2212DC
00001361 | O-ring GB1235-76 60×3.1 | Chassis | Hydraulic Tank Assembly | 1 |  | JCPT1912DC; JCPT2212DC
00001499 | Straight fitting; Straight fitting GE10LR3／8EDOMDA3C | Automatic Lubrication Systems | Automatic Lubrication Systems - Chassis Components; Automatic Lubrication Systems - Scissor Components (JCPT1912DC); 1 Automatic Lubrication Systems - Hoses and Fittings (JCPT2212DC); Automatic Lubrication Systems - Hoses and Fittings (JCPT1912DC) | 17 |  | JCPT1912DC; JCPT2212DC
00001506 | Straight fitting | Chassis; Hydraulic System | Manual Pump Assembly; Hydraulic Hoses and Fittings | 2 |  | JCPT1912DC; JCPT2212DC
00001507 | Straight fitting | Chassis; Hydraulic System | Manual Pump Assembly; Hydraulic Hoses and Fittings | 2 |  | JCPT1912DC; JCPT2212DC
00001512 | Straight fitting | Chassis; Hydraulic System | Pump Motor Assembly; Hydraulic Hoses and Fittings | 4 |  | JCPT1912DC; JCPT2212DC
00001536 | O-ring As568A 82.22×2.62 | Chassis | Hydraulic Tank Assembly | 1 |  | JCPT1912DC; JCPT2212DC
00001748 | Straight fitting | Chassis; Hydraulic System | Pump Motor Assembly; Hydraulic Hoses and Fittings | 4 |  | JCPT1912DC; JCPT2212DC
00001823 | Clip 24 | Platform | Main Platform Assembly | 2 |  | JCPT1912DC; JCPT2212DC
00001824 | Clip 32 | Chassis | Left Tray Assembly | 2 |  | JCPT1912DC; JCPT2212DC
00001825 | Water-proof joint M12 | Chassis | Left Tray Assembly | 1 |  | JCPT1912DC; JCPT2212DC
00001832 | Elbow | Chassis; Hydraulic System | Function Manifold Assembly; Left Outrigger Cylinder Assembly; Right Outrigger Cylinder Assembly; Hydraulic Hoses and Fittings | 22 |  | JCPT1912DC; JCPT2212DC
00001833 | Elbow | Automatic Lubrication Systems | 1 Automatic Lubrication Systems - Hoses and Fittings (JCPT2212DC); Automatic Lubrication Systems - Hoses and Fittings (JCPT1912DC) | 4 |  | JCPT1912DC; JCPT2212DC
00001836 | Elbow | Chassis; Hydraulic System | Hydraulic Tank Assembly; Hydraulic Hoses and Fittings | 4 |  | JCPT1912DC; JCPT2212DC
00001856 | Bolt GB/T 5783 M12×50 | Chassis | Steer Linkage and Wheels Installation | 6 |  | JCPT1912DC; JCPT2212DC
00001873 | Level gauge | Chassis | Hydraulic Tank Assembly | 1 |  | JCPT1912DC; JCPT2212DC
00001986 | Screw GB/T 818 M6×16 - H | Chassis; Platform | Right Tray Door Installation; Platform Extension Assembly | 10 |  | JCPT1912DC; JCPT2212DC
00001991 | Rivet GB/T 12618.4 4.8×16 (option) | Chassis | Right Tray Door Installation | 8 |  | JCPT1912DC; JCPT2212DC
00001996 | Rivet GB/T 12618.4 4.8×12 | Platform | Main Platform Assembly; Platform Extension Assembly | 98 |  | JCPT1912DC; JCPT2212DC
00001998 | Nut GB/T 6173 M22×1.5 | Scissor; Automatic Lubrication Systems | Scissor Arm pin joint G; Automatic Lubrication Systems - Scissor Arm pin joint G | 4 |  | JCPT1912DC; JCPT2212DC
00002000 | Washer GB/T 96.1 8 | Chassis; Automatic Lubrication Systems | Left Tray Door and Hydraulic Tank Installation; Ladder and Chassis Accessory Installation; Automatic Lubrication Systems - Chassis Components | 16 |  | JCPT1912DC; JCPT2212DC
00002026 | Screw GB/T 818 M4×10 - H | Chassis | Ground Control Box Assembly | 1 |  | JCPT1912DC; JCPT2212DC
00002046 | Bolt GB/T 5783 M12×35 | Chassis | Steer Linkage and Wheels Assembly | 2 |  | JCPT1912DC; JCPT2212DC
00002059 | Bolt GB/T 5783 M12×30 | Scissor; Automatic Lubrication Systems | Scissor Arm pin joint G; Automatic Lubrication Systems - Scissor Arm pin joint G | 4 |  | JCPT1912DC; JCPT2212DC
00002071 | Straight fitting | Chassis; Hydraulic System | Hydraulic Tank Assembly; Function Manifold Assembly; Hydraulic Hoses and Fittings | 6 |  | JCPT1912DC; JCPT2212DC
00002102 | Fitting T10LA3CX; Tee fitting | Automatic Lubrication Systems | Automatic Lubrication Systems - Scissor Components (JCPT1912DC); 1 Automatic Lubrication Systems - Hoses and Fittings (JCPT2212DC); Automatic Lubrication Systems - Hoses and Fittings (JCPT1912DC) | 5 |  | JCPT1912DC; JCPT2212DC
00002136 | Straight fitting | Automatic Lubrication Systems | 1 Automatic Lubrication Systems - Hoses and Fittings (JCPT2212DC); Automatic Lubrication Systems - Hoses and Fittings (JCPT1912DC) | 2 |  | JCPT1912DC; JCPT2212DC
00002162 | Absorber | Chassis | Pump Motor Assembly | 4 |  | JCPT1912DC; JCPT2212DC
00002200 | Battery | Chassis | Right Tray Assembly | 1 |  | JCPT1912DC; JCPT2212DC
00002206 | Relay | Automatic Lubrication Systems; Chassis | Automatic Lubrication Systems - Chassis Components; Ground Control Box Assembly | 6 |  | JCPT1912DC; JCPT2212DC
00002212 | Horn | Chassis | Left Tray Assembly | 1 |  | JCPT1912DC; JCPT2212DC
00002219 | Washer GB/T 93 20 | Scissor; Automatic Lubrication Systems | Scissor Arm pin joint E A; Lift cylinder and Scissor Accessory Installation (JCPT2212DC); Lift cylinder and Scissor Accessory Installation (JCPT1912DC); Automatic Lubrication Systems - Scissor Arm pin joint E A; Automatic Lubrication Systems - Lift cylinder and Scissor Accessory Installation (JCPT2212DC); Automatic Lubrication Systems - Lift cylinder and Scissor Accessory Installation (JCPT1912DC) | 8 |  | JCPT1912DC; JCPT2212DC
00002224 | Bolt GB/T 5783 M20×50 | Scissor | Lift cylinder and Scissor Accessory Installation (JCPT2212DC); Lift cylinder and Scissor Accessory Installation (JCPT1912DC) | 2 |  | JCPT1912DC; JCPT2212DC
00002228 | Screw GB/T 70.1 M4×25 | Chassis | Pothole Protection Assembly | 8 |  | JCPT1912DC; JCPT2212DC
00002238 | Screw GB/T 70.1 M10×35 | Chassis | Ladder and Chassis Accessory Installation | 8 |  | JCPT1912DC; JCPT2212DC
00002246 | Bolt GB/T 5783 M5×12 | Chassis | Hydraulic Tank Assembly | 2 |  | JCPT1912DC; JCPT2212DC
00002249 | Screw GB/T 70.1 M10×20 | Chassis | Steer Linkage and Wheels Assembly | 2 |  | JCPT1912DC; JCPT2212DC
00002264 | Bolt GB/T 5783 M20×40 | Automatic Lubrication Systems | Automatic Lubrication Systems - Lift cylinder and Scissor Accessory Installation (JCPT2212DC); Automatic Lubrication Systems - Lift cylinder and Scissor Accessory Installation (JCPT1912DC) | 2 |  | JCPT1912DC; JCPT2212DC
00002268 | Bolt GB/T 5783 M5×20 | Platform | Main Platform Assembly | 4 |  | JCPT1912DC; JCPT2212DC
00002274 | 5/8-18UNF Nut | Chassis | Steer Linkage and Wheels Assembly | 18 |  | JCPT1912DC; JCPT2212DC
00002289 | Hose assembly | Hydraulic System | Hydraulic Hoses and Fittings | 4 |  | JCPT1912DC; JCPT2212DC
00002335 | Bolt GB/T 5782 M6×60 | Scissor; Platform | Rotary Sensor Assembly; Protective Device Assembly (Option) | 11 |  | JCPT1912DC; JCPT2212DC
00002337 | Screw GB/T 819 M5×12 - H(option) | Chassis | Ladder and Chassis Accessory Installation | 4 |  | JCPT1912DC; JCPT2212DC
00002391 | Screw GB/T 818 M5×8 - H | Chassis | Ground Control Box Assembly | 7 |  | JCPT1912DC; JCPT2212DC
00002411 | Bolt GB/T 5783 M10×45 | Automatic Lubrication Systems | Automatic Lubrication Systems - Chassis Components | 2 |  | JCPT1912DC; JCPT2212DC
00002415 | Screw GB/T 70.1 M4×30 | Scissor | Rotary Sensor Assembly | 2 |  | JCPT1912DC; JCPT2212DC
00002488 | Bolt GB/T 5783 M8×35 | Chassis; Scissor | Steer Linkage and Wheels Assembly; Rotary Sensor Assembly | 20 |  | JCPT1912DC; JCPT2212DC
00002508 | Bolt GB/T 5783 M10×60 (option) | Chassis | Outriggers Assembly | 3 |  | JCPT1912DC; JCPT2212DC
00002523 | Screw GB/T 973 M5×16 | Platform | Platform Extension Assembly | 4 |  | JCPT1912DC; JCPT2212DC
00002527 | Bolt GB/T 5782 M12×80 | Chassis | Outriggers Assembly | 8 |  | JCPT1912DC; JCPT2212DC
00002550 | Washer GB/T 97.1 22 | Scissor; Automatic Lubrication Systems | Scissor Arm pin joint G; Automatic Lubrication Systems - Scissor Arm pin joint G | 4 |  | JCPT1912DC; JCPT2212DC
00002555 | Screw GB/T 70.1 M8×25 | Scissor; Platform; Chassis; Automatic Lubrication Systems | Scissor Arm pin joint B; Main Platform Assembly; Right Tray Assembly; Automatic Lubrication Systems - Scissor Arm pin joint B | 44 |  | JCPT1912DC; JCPT2212DC
00002560 | Screw GB/T 70.1 M8×30 | Chassis | Ladder and Chassis Accessory Installation | 4 |  | JCPT1912DC; JCPT2212DC
00002563 | Screw GB/T 70.1 M10×65 | Chassis | Outriggers Assembly | 4 |  | JCPT1912DC; JCPT2212DC
00002573 | Nut GB/T 6183.1 M5 | Platform; Chassis | Platform Extension Assembly; Right Tray Assembly | 8 |  | JCPT1912DC; JCPT2212DC
00002574 | Nut GB/T 6183.1 M6 | Chassis | Left Tray Door and Hydraulic Tank Installation; Ladder and Chassis Accessory Installation; Right Tray Door Installation | 20 |  | JCPT1912DC; JCPT2212DC
00002575 | Nut GB/T 6183.1 M8 | Chassis; Scissor | Steer Linkage and Wheels Assembly; Left Tray Assembly; Ladder and Chassis Accessory Installation; Lithium Battery Assembly (Option); Rotary Sensor Assembly; Right Tray Assembly | 40 |  | JCPT1912DC; JCPT2212DC
00002583 | Washer GB/T 96.1 6 | Chassis | Steer Linkage and Wheels Installation; Hydraulic Tank Assembly | 8 |  | JCPT1912DC; JCPT2212DC
00002586 | Screw M8×16 | Platform | Protective Device Assembly (Option) | 8 |  | JCPT1912DC; JCPT2212DC
00002593 | End, Plate | Chassis | Ground Control Box Assembly | 1 |  | JCPT1912DC; JCPT2212DC
00002601 | Washer GB/T 96.1 12 | Chassis; Automatic Lubrication Systems | Steer Linkage and Wheels Assembly; Automatic Lubrication Systems - Scissor Components (JCPT2212DC); Automatic Lubrication Systems - Scissor Components (JCPT1912DC) | 6 |  | JCPT1912DC; JCPT2212DC
00002603 | AC plug (Australia 220V) | Electrical System | Power to Platform | 1 |  | JCPT1912DC; JCPT2212DC
00002604 | Bolt GB/T 5783 M8×40 | Scissor; Platform; Automatic Lubrication Systems | Lift cylinder and Scissor Accessory Installation (JCPT2212DC); Lift cylinder and Scissor Accessory Installation (JCPT1912DC); Main Platform Assembly; Automatic Lubrication Systems - Scissor Components (JCPT2212DC); Automatic Lubrication Systems - Scissor Components (JCPT1912DC); Automatic Lubrication Systems - Lift cylinder and Scissor Accessory Installation (JCPT2212DC); Automatic Lubrication Systems - Lift cylinder and Scissor Accessory Installation (JCPT1912DC) | 23 |  | JCPT1912DC; JCPT2212DC
00002606 | Limit switch | Platform | Protective Device Assembly (Option) | 4 |  | JCPT1912DC; JCPT2212DC
00002615 | AC plug (UK 110V) | Electrical System | Power to Platform | 1 |  | JCPT1912DC; JCPT2212DC
00002617 | AC socket (Australia) (AC socket bracket: 10009657) | Electrical System | Power to Platform | 1 |  | JCPT1912DC; JCPT2212DC
00002634 | Circuit breaker (Option) | Electrical System | Power to Platform | 1 |  | JCPT1912DC; JCPT2212DC
00002709 | AC socket (European) | Electrical System | Power to Platform | 1 |  | JCPT1912DC; JCPT2212DC
00002863 | Bolt QC/T 340 M6×10 | Chassis | Ladder and Chassis Accessory Installation | 1 |  | JCPT1912DC; JCPT2212DC
00002873 | Bolt QC/T 340 M10×20 | Chassis | Hydraulic Tank Assembly; Pothole Protection Assembly; Right Tray Assembly | 14 |  | JCPT1912DC; JCPT2212DC
00002934 | Screw GB/T 70.1 M6×35 | Chassis | Power Connector Assembly | 2 |  | JCPT1912DC; JCPT2212DC
00002998 | Plug SAE4 | Hydraulic System | Function Manifold | 72 |  | JCPT1912DC; JCPT2212DC
00002999 | Plug SAE2 | Hydraulic System | Function Manifold | 57 |  | JCPT1912DC; JCPT2212DC
00003017 | Nut | Hydraulic System | Function Manifold | 2 |  | JCPT1912DC; JCPT2212DC
00003050 | Key | Chassis | Ground Control Box Assembly | 1 |  | JCPT1912DC; JCPT2212DC
00003113 | Return filter | Chassis | Hydraulic Tank Assembly | 1 |  | JCPT1912DC; JCPT2212DC
00003136 | Screw GB/T 70.1 M8×55 | Platform | Platform Extension Assembly | 2 |  | JCPT1912DC; JCPT2212DC
00003148 | AC plug (China 220V) | Electrical System | Power to Platform | 1 |  | JCPT1912DC; JCPT2212DC
00003149 | AC plug (USA 110V) | Electrical System | Power to Platform | 1 |  | JCPT1912DC; JCPT2212DC
00003150 | AC plug (UK 220V) | Electrical System | Power to Platform | 1 |  | JCPT1912DC; JCPT2212DC
00003151 | AC plug (European 220V) | Electrical System | Power to Platform | 1 |  | JCPT1912DC; JCPT2212DC
00003176 | Bolt GB/T 5782 M6×40 | Automatic Lubrication Systems | Automatic Lubrication Systems - Chassis Components; Automatic Lubrication Systems - Scissor Components (JCPT2212DC); Automatic Lubrication Systems - Scissor Components (JCPT1912DC) | 54 |  | JCPT1912DC; JCPT2212DC
00003303 | Solenoid valve spool (SV1) | Hydraulic System | Function Manifold | 1 |  | JCPT1912DC; JCPT2212DC
00003319 | Coil | Hydraulic System | Function Manifold | 12 |  | JCPT1912DC; JCPT2212DC
00003353 | Nut | Hydraulic System | Function Manifold | 6 |  | JCPT1912DC; JCPT2212DC
00003356 | Key switch (key removable in all position) | Chassis | Ground Control Box Assembly | 1 |  | JCPT1912DC; JCPT2212DC
00003361 | Plug SAE6 | Hydraulic System | Function Manifold | 21 |  | JCPT1912DC; JCPT2212DC
00003373 | Counterbalance valve spool | Hydraulic System | Left Pothole Protection Cylinder Assembly; Right Pothole Protection Cylinder Assembly | 4 |  | JCPT1912DC; JCPT2212DC
00003614 | 8813-303625 Bearing | Chassis | Steer Linkage and Wheels Assembly | 2 |  | JCPT1912DC; JCPT2212DC
00003641 | Hose assembly | Hydraulic System | Hydraulic Hoses and Fittings | 1 |  | JCPT1912DC; JCPT2212DC
00003679 | Solenoid valve spool (SV7) | Hydraulic System | Function Manifold | 1 |  | JCPT1912DC; JCPT2212DC
00003696 | Straight fitting | Chassis; Hydraulic System | Function Manifold Assembly; Hydraulic Hoses and Fittings | 4 |  | JCPT1912DC; JCPT2212DC
00003699 | 5/8-11×2" Bolt ANSI B18.2.1 | Chassis | Steer Linkage and Wheels Assembly | 16 |  | JCPT1912DC; JCPT2212DC
00003758 | Elbow; Straight fitting | Hydraulic System | Left Outrigger Cylinder Assembly; Right Outrigger Cylinder Assembly; Hydraulic Hoses and Fittings | 7 |  | JCPT1912DC; JCPT2212DC
00003949 | Bolt GB/T 5783 M5×16 (option) | Chassis | Ladder and Chassis Accessory Installation | 4 |  | JCPT1912DC; JCPT2212DC
00003962 | Tilt sensor | Chassis | Right Tray Assembly | 1 |  | JCPT1912DC; JCPT2212DC
00004028 | Bolt GB/T 5782 M12×70 | Platform | Main Platform Assembly; Platform Extension Assembly | 14 |  | JCPT1912DC; JCPT2212DC
00004307 | Proportional valve (SV8, SV9) | Hydraulic System | Function Manifold | 4 |  | JCPT1912DC; JCPT2212DC
00004332 | Plug SAE10 | Hydraulic System | Function Manifold | 3 |  | JCPT1912DC; JCPT2212DC
00004355 | Cover bottom | Platform | Platform Control Box Assembly | 1 |  | JCPT1912DC; JCPT2212DC
00004356 | Enclosure | Platform | Platform Control Box Assembly | 1 |  | JCPT1912DC; JCPT2212DC
00004357 | Main board | Platform | Platform Control Box Assembly | 1 |  | JCPT1912DC; JCPT2212DC
00004358 | Joystick | Platform | Platform Control Box Assembly | 1 |  | JCPT1912DC; JCPT2212DC
00004371 | Nut | Hydraulic System | Function Manifold | 10 |  | JCPT1912DC; JCPT2212DC
00004385 | Screw GB/T 823 M4×8 | Chassis; Platform | Left Tray Assembly; Main Platform Assembly | 4 |  | JCPT1912DC; JCPT2212DC
00004416 | Filter element | Chassis | Hydraulic Tank Assembly | 1 |  | JCPT1912DC; JCPT2212DC
00004438 | Alarm | Chassis | Left Tray Assembly | 1 |  | JCPT1912DC; JCPT2212DC
00004468 | Straight fitting | Automatic Lubrication Systems | 1 Automatic Lubrication Systems - Hoses and Fittings (JCPT2212DC); Automatic Lubrication Systems - Hoses and Fittings (JCPT1912DC) | 38 |  | JCPT1912DC; JCPT2212DC
00004483 | Grease nipple GB/T 1152 M10×1 | Chassis; Scissor; Automatic Lubrication Systems | Steer Linkage and Wheels Installation; Scissor Arm pin joint A; Scissor Arm pin joint B; Scissor Arm pin joint C; Scissor Arm pin joint D; Scissor Arm pin joint E A; Scissor Arm pin joint F; Lift cylinder and Scissor Accessory Installation (JCPT2212DC); Lift cylinder and Scissor Accessory Installation (JCPT1912DC); Automatic Lubrication Systems - Scissor Arm pin joint A; Automatic Lubrication Systems - Scissor Arm pin joint B; Automatic Lubrication Systems - Scissor Arm pin joint C; Automatic Lubrication Systems - Scissor Arm pin joint D; Automatic Lubrication Systems - Scissor Arm pin joint F; Automatic Lubrication Systems - Lift cylinder and Scissor Accessory Installation (JCPT2212DC); Automatic Lubrication Systems - Lift cylinder and Scissor Accessory Installation (JCPT1912DC) | 133 |  | JCPT1912DC; JCPT2212DC
00004587 | Counterbalance valve spool | Hydraulic System | Lift Cylinder Assembly | 1 |  | JCPT1912DC; JCPT2212DC
00004591 | Solenoid valve spool | Hydraulic System | Lift Cylinder Assembly | 1 |  | JCPT1912DC; JCPT2212DC
00004592 | Coil | Hydraulic System | Lift Cylinder Assembly | 2 |  | JCPT1912DC; JCPT2212DC
00004603 | Bolt GB/T 5782 M10×120 | Automatic Lubrication Systems | Automatic Lubrication Systems - Scissor Arm pin joint F | 2 |  | JCPT1912DC; JCPT2212DC
00004610 | 8832-32 Bearing | Chassis | Pothole Protection Assembly | 4 |  | JCPT1912DC; JCPT2212DC
00004613 | 895-30065 Pin | Chassis | Pothole Protection Assembly | 2 |  | JCPT1912DC; JCPT2212DC
00004883 | Beacon | Chassis | Beacon Assembly | 1 |  | JCPT1912DC; JCPT2212DC
00005022 | 8822-3025 Bearing | Chassis | Pothole Protection Assembly | 4 |  | JCPT1912DC; JCPT2212DC
00005080 | Water-proof joint M20 | Platform; Chassis | Protective Device Assembly (Option); Right Tray Assembly | 5 |  | JCPT1912DC; JCPT2212DC
00005165 | Screw GB/T 79 M10×20 | Platform | Main Platform Assembly | 8 |  | JCPT1912DC; JCPT2212DC
00005257 | Bolt GB/T 5782 M10×65 | Platform | Platform Extension Assembly | 4 |  | JCPT1912DC; JCPT2212DC
00005259 | Screw GB/T 819 M4×14 - H | Chassis | Ground Control Box Assembly | 4 |  | JCPT1912DC; JCPT2212DC
00005371 | Charger | Chassis | Right Tray Assembly | 1 |  | JCPT1912DC; JCPT2212DC
00005407 | DC Contactor | Chassis | Right Tray Assembly | 1 |  | JCPT1912DC; JCPT2212DC
00005449 | Load sensor amplifier | Chassis | Ground Control Box Assembly | 1 |  | JCPT1912DC; JCPT2212DC
00005691 | Straight fitting | Chassis; Hydraulic System | Hydraulic Tank Assembly; Hydraulic Hoses and Fittings | 2 |  | JCPT1912DC; JCPT2212DC
00005728 | Pump | Chassis | Pump Motor Assembly | 2 |  | JCPT1912DC; JCPT2212DC
00006067 | Charger | Chassis | Right Tray Assembly | 1 |  | JCPT1912DC; JCPT2212DC
00006126 | Seal GB/T 13871.1 FB 90 110 12 Ⅲ | Chassis | Steer Linkage and Wheels Installation | 4 |  | JCPT1912DC; JCPT2212DC
00006127 | O-ring GB/T 3452.1-14×1.8 | Chassis | Steer Linkage and Wheels Installation | 4 |  | JCPT1912DC; JCPT2212DC
00006128 | Water-proof joint M20×1.5 | Scissor; Automatic Lubrication Systems | Lift cylinder and Scissor Accessory Installation (JCPT2212DC); Lift cylinder and Scissor Accessory Installation (JCPT1912DC); Automatic Lubrication Systems - Lift cylinder and Scissor Accessory Installation (JCPT2212DC); Automatic Lubrication Systems - Lift cylinder and Scissor Accessory Installation (JCPT1912DC) | 132 |  | JCPT1912DC; JCPT2212DC
00006140 | 8812-909590A Bearing | Chassis; Scissor; Hydraulic System; Automatic Lubrication Systems | Steer Linkage and Wheels Installation; Scissor Arm pin joint A; Lift Cylinder Assembly; Automatic Lubrication Systems - Scissor Arm pin joint A | 14 |  | JCPT1912DC; JCPT2212DC
00006143 | 8812-758060A Bearing | Scissor; Automatic Lubrication Systems | Scissor Arm pin joint D; Automatic Lubrication Systems - Scissor Arm pin joint D | 8 |  | JCPT1912DC; JCPT2212DC
00006144 | 8812-758080A Bearing | Scissor; Automatic Lubrication Systems | Scissor Arm pin joint D; Automatic Lubrication Systems - Scissor Arm pin joint D | 4 |  | JCPT1912DC; JCPT2212DC
00006145 | 8812-10010590A Bearing | Scissor; Automatic Lubrication Systems | Scissor Arm pin joint C; Automatic Lubrication Systems - Scissor Arm pin joint C | 4 |  | JCPT1912DC; JCPT2212DC
00006146 | 8812-120125100A Bearing | Scissor; Automatic Lubrication Systems | Scissor Arm pin joint B; Automatic Lubrication Systems - Scissor Arm pin joint B | 4 |  | JCPT1912DC; JCPT2212DC
00006149 | 8812-909560A Bearing | Scissor; Hydraulic System; Automatic Lubrication Systems | Scissor Arm pin joint A; Scissor Arm pin joint E A; Lift Cylinder Assembly; Automatic Lubrication Systems - Scissor Arm pin joint A; Automatic Lubrication Systems - Scissor Arm pin joint E A | 14 |  | JCPT1912DC; JCPT2212DC
00006150 | 8812-10010560A Bearing | Scissor; Automatic Lubrication Systems | Scissor Arm pin joint C; Automatic Lubrication Systems - Scissor Arm pin joint C | 8 |  | JCPT1912DC; JCPT2212DC
00006151 | 8812-12012560A Bearing | Scissor; Automatic Lubrication Systems | Scissor Arm pin joint B; Automatic Lubrication Systems - Scissor Arm pin joint B | 8 |  | JCPT1912DC; JCPT2212DC
00006165 | 8812-404470 Bearing | Scissor; Automatic Lubrication Systems | Scissor Arm pin joint G; Automatic Lubrication Systems - Scissor Arm pin joint G | 4 |  | JCPT1912DC; JCPT2212DC
00006166 | 8812-758080 Bearing | Scissor; Automatic Lubrication Systems | Scissor Arm pin joint H; Automatic Lubrication Systems - Scissor Arm pin joint H | 4 |  | JCPT1912DC; JCPT2212DC
00006173 | Platform control box assembly (refer to 303.1) | Platform | Platform Extension Assembly | 1 |  | JCPT1912DC; JCPT2212DC
00006174 | Bolt GB/T 5782 M12×110 | Scissor; Automatic Lubrication Systems | Scissor Arm pin joint H; Automatic Lubrication Systems - Scissor Arm pin joint H | 8 |  | JCPT1912DC; JCPT2212DC
00006175 | 8812-303440 Bearing | Chassis | Pothole Protection Assembly | 4 |  | JCPT1912DC; JCPT2212DC
00006176 | 8942-2555 Pin | Scissor | Rotary Sensor Assembly | 2 |  | JCPT1912DC; JCPT2212DC
00006177 | Cover | Scissor; Automatic Lubrication Systems | Lift cylinder and Scissor Accessory Installation (JCPT2212DC); Lift cylinder and Scissor Accessory Installation (JCPT1912DC); Automatic Lubrication Systems - Lift cylinder and Scissor Accessory Installation (JCPT2212DC); Automatic Lubrication Systems - Lift cylinder and Scissor Accessory Installation (JCPT1912DC) | 58 |  | JCPT1912DC; JCPT2212DC
00006178 | 8822-2511 Bearing | Scissor | Rotary Sensor Assembly | 6 |  | JCPT1912DC; JCPT2212DC
00006183 | Cover | Scissor; Automatic Lubrication Systems | Lift cylinder and Scissor Accessory Installation (JCPT2212DC); Lift cylinder and Scissor Accessory Installation (JCPT1912DC); Automatic Lubrication Systems - Lift cylinder and Scissor Accessory Installation (JCPT2212DC); Automatic Lubrication Systems - Lift cylinder and Scissor Accessory Installation (JCPT1912DC) | 94 |  | JCPT1912DC; JCPT2212DC
00006184 | 895-30080 Pin | Chassis | Pothole Protection Assembly | 2 |  | JCPT1912DC; JCPT2212DC
00006265 | 600A Fuse assembly | Chassis | Power Connector Assembly | 1 |  | JCPT1912DC; JCPT2212DC
00006266 | 600A Fuse | Chassis | Power Connector Assembly | 1 |  | JCPT1912DC; JCPT2212DC
00006312 | Reducer | Chassis | Steer Linkage and Wheels Assembly | 1 |  | JCPT1912DC; JCPT2212DC
00006313 | Brake | Chassis | Steer Linkage and Wheels Assembly | 1 |  | JCPT1912DC; JCPT2212DC
00006335 | Hose assembly | Hydraulic System | Hydraulic Hoses and Fittings | 1 |  | JCPT1912DC; JCPT2212DC
00006388 | Hose assembly | Hydraulic System | Hydraulic Hoses and Fittings | 2 |  | JCPT1912DC; JCPT2212DC
00006425 | Screw GB/T 70.1 M12×35 | Chassis | Steer Linkage and Wheels Installation | 6 |  | JCPT1912DC; JCPT2212DC
00006443 | Bolt GB/T 5783 M20×60 | Scissor; Automatic Lubrication Systems | Scissor Arm pin joint E A; Automatic Lubrication Systems - Scissor Arm pin joint E A | 2 |  | JCPT1912DC; JCPT2212DC
00006453 | Proportional valve | Hydraulic System | Lift Cylinder Assembly | 1 |  | JCPT1912DC; JCPT2212DC
00006506 | Seal kit | Hydraulic System | Lift Cylinder Assembly | 1 |  | JCPT1912DC; JCPT2212DC
00006590 | Power connector | Chassis | Power Connector Assembly | 1 |  | JCPT1912DC; JCPT2212DC
00006620 | Seal kit | Chassis | Steer Linkage and Wheels Assembly | 1 |  | JCPT1912DC; JCPT2212DC
00006733 | Coil | Hydraulic System | Function Manifold | 14 |  | JCPT1912DC; JCPT2212DC
00006735 | Washer | Hydraulic System | Function Manifold | 2 |  | JCPT1912DC; JCPT2212DC
00006828 | Wrench GB/T 5356-3 | Chassis | Left Tray Assembly | 1 |  | JCPT1912DC; JCPT2212DC
00006871 | Ultrasonic sensor | Platform | Ultrasonic Sensor Assembly (Option) | 1 |  | JCPT1912DC; JCPT2212DC
00007049 | Hose assembly | Hydraulic System | Hydraulic Hoses and Fittings | 1 |  | JCPT1912DC; JCPT2212DC
00007051 | Hose assembly | Hydraulic System | Hydraulic Hoses and Fittings | 2 |  | JCPT1912DC; JCPT2212DC
00007052 | Hose assembly | Hydraulic System | Hydraulic Hoses and Fittings | 2 |  | JCPT1912DC; JCPT2212DC
00007055 | Hose assembly | Hydraulic System | Hydraulic Hoses and Fittings | 1 |  | JCPT1912DC; JCPT2212DC
00007056 | Hose assembly | Hydraulic System | Hydraulic Hoses and Fittings | 1 |  | JCPT1912DC; JCPT2212DC
00007057 | Hose assembly | Hydraulic System | Hydraulic Hoses and Fittings | 1 |  | JCPT1912DC; JCPT2212DC
00007058 | Hose assembly | Hydraulic System | Hydraulic Hoses and Fittings | 4 |  | JCPT1912DC; JCPT2212DC
00007059 | Hose assembly | Hydraulic System | Hydraulic Hoses and Fittings | 4 |  | JCPT1912DC; JCPT2212DC
00007060 | Hose assembly | Hydraulic System | Hydraulic Hoses and Fittings | 1 |  | JCPT1912DC; JCPT2212DC
00007061 | Hose assembly | Hydraulic System | Hydraulic Hoses and Fittings | 1 |  | JCPT1912DC; JCPT2212DC
00007062 | Hose assembly | Hydraulic System | Hydraulic Hoses and Fittings | 1 |  | JCPT1912DC; JCPT2212DC
00007096 | Ground control box harness | Electrical System | Electrical Harness | 1 |  | JCPT1912DC; JCPT2212DC
00007097 | CT1 harness | Electrical System | Electrical Harness | 1 |  | JCPT1912DC; JCPT2212DC
00007098 | CT2 harness | Electrical System | Electrical Harness | 1 |  | JCPT1912DC; JCPT2212DC
00007099 | CT3 harness | Electrical System | Electrical Harness | 1 |  | JCPT1912DC; JCPT2212DC
00007100 | Drive motor harness 1 | Electrical System | Electrical Harness | 1 |  | JCPT1912DC; JCPT2212DC
00007101 | Drive motor harness 2 | Electrical System | Electrical Harness | 1 |  | JCPT1912DC; JCPT2212DC
00007102 | Drive motor harness 3 | Electrical System | Electrical Harness | 1 |  | JCPT1912DC; JCPT2212DC
00007103 | Drive motor harness 4 | Electrical System | Electrical Harness | 1 |  | JCPT1912DC; JCPT2212DC
00007104 | Rear function harness | Electrical System | Electrical Harness | 1 |  | JCPT1912DC; JCPT2212DC
00007105 | Battery positive harness 1 | Electrical System | Electrical Harness | 1 |  | JCPT1912DC; JCPT2212DC
00007106 | Battery positive harness 2 | Electrical System | Electrical Harness | 1 |  | JCPT1912DC; JCPT2212DC
00007107 | DC Contactor harness | Electrical System | Electrical Harness | 1 |  | JCPT1912DC; JCPT2212DC
00007108 | Fuse harness 1 | Electrical System | Electrical Harness | 1 |  | JCPT1912DC; JCPT2212DC
00007109 | Fuse harness 2 | Electrical System | Electrical Harness | 1 |  | JCPT1912DC; JCPT2212DC
00007143 | Pilot-operated check valve (POC1, POC2, POC3, POC4) | Hydraulic System | Function Manifold | 12 |  | JCPT1912DC; JCPT2212DC
00007144 | Relief valve (RV2, RV3) | Hydraulic System | Function Manifold | 6 |  | JCPT1912DC; JCPT2212DC
00007147 | Solenoid valve spool (SV1) | Hydraulic System | Function Manifold | 1 |  | JCPT1912DC; JCPT2212DC
00007148 | Solenoid valve spool (SV2, SV3, SV4, SV5) | Hydraulic System | Function Manifold | 8 |  | JCPT1912DC; JCPT2212DC
00007149 | Relief valve (RV1) | Hydraulic System | Function Manifold | 3 |  | JCPT1912DC; JCPT2212DC
00007158 | Flow control valve (FC1) | Hydraulic System | Function Manifold | 2 |  | JCPT1912DC; JCPT2212DC
00007214 | Motor | Chassis | Pump Motor Assembly | 2 |  | JCPT1912DC; JCPT2212DC
00007222 | Motor controller harness 1 | Electrical System | Electrical Harness | 1 |  | JCPT1912DC; JCPT2212DC
00007223 | Motor controller harness 2 | Electrical System | Electrical Harness | 1 |  | JCPT1912DC; JCPT2212DC
00007224 | Motor controller harness 3 | Electrical System | Electrical Harness | 1 |  | JCPT1912DC; JCPT2212DC
00007225 | Motor controller harness 4 | Electrical System | Electrical Harness | 1 |  | JCPT1912DC; JCPT2212DC
00007226 | Battery negative harness 1 | Electrical System | Electrical Harness | 1 |  | JCPT1912DC; JCPT2212DC
00007227 | Battery negative harness 2 | Electrical System | Electrical Harness | 1 |  | JCPT1912DC; JCPT2212DC
00007228 | Battery harness | Electrical System | Electrical Harness | 1 |  | JCPT1912DC; JCPT2212DC
00007232 | Valve body | Hydraulic System | Function Manifold | 3 |  | JCPT1912DC; JCPT2212DC
00007239 | Solenoid valve spool (SV10) | Hydraulic System | Function Manifold | 2 |  | JCPT1912DC; JCPT2212DC
00007240 | Relief valve (RV4) | Hydraulic System | Function Manifold | 3 |  | JCPT1912DC; JCPT2212DC
00007241 | Solenoid valve (SV6) | Hydraulic System | Function Manifold | 3 |  | JCPT1912DC; JCPT2212DC
00007242 | Solenoid valve spool (SV7) | Hydraulic System | Function Manifold | 1 |  | JCPT1912DC; JCPT2212DC
00007248 | Hose assembly | Hydraulic System | Hydraulic Hoses and Fittings | 1 |  | JCPT1912DC; JCPT2212DC
00007249 | Hose assembly | Hydraulic System | Hydraulic Hoses and Fittings | 1 |  | JCPT1912DC; JCPT2212DC
00007250 | Hose assembly | Hydraulic System | Hydraulic Hoses and Fittings | 1 |  | JCPT1912DC; JCPT2212DC
00007267 | Wire cable, platform AC power (JCPT2212DC) | Electrical System | Power to Platform | 1 |  | JCPT2212DC
00007660 | Bolt GB/T 5782 M8×220 | Chassis | Outriggers Assembly | 8 |  | JCPT1912DC; JCPT2212DC
00008074 | Plug (option) | Chassis | Ladder and Chassis Accessory Installation | 1 |  | JCPT1912DC; JCPT2212DC
00008320 | Coil cord | Platform | Platform Control Box Assembly | 1 |  | JCPT1912DC; JCPT2212DC
00008589 | Bolt GB/T 5782 M5×70 (option) | Chassis | Ladder and Chassis Accessory Installation | 8 |  | JCPT1912DC; JCPT2212DC
00008591 | Plug (option) | Chassis | Ladder and Chassis Accessory Installation | 2 |  | JCPT1912DC; JCPT2212DC
00008660 | Pump | Automatic Lubrication Systems | Automatic Lubrication Systems - Chassis Components | 1 |  | JCPT1912DC; JCPT2212DC
00008665 | Elbow | Automatic Lubrication Systems | Automatic Lubrication Systems - Scissor Components (JCPT2212DC); Automatic Lubrication Systems - Scissor Components (JCPT1912DC) | 35 |  | JCPT1912DC; JCPT2212DC
00008783 | Check valve (CV1, CV2, CV3) | Hydraulic System | Function Manifold | 6 |  | JCPT1912DC; JCPT2212DC
00008822 | Lock sheet | Hydraulic System | Function Manifold | 6 |  | JCPT1912DC; JCPT2212DC
00008823 | Screw GB/T 818 M6×8-H | Hydraulic System | Function Manifold | 6 |  | JCPT1912DC; JCPT2212DC
00008826 | Hose clamp | Automatic Lubrication Systems | Automatic Lubrication Systems - Scissor Components (JCPT2212DC); Automatic Lubrication Systems - Scissor Components (JCPT1912DC) | 74 |  | JCPT1912DC; JCPT2212DC
00008827 | Hose clamp | Automatic Lubrication Systems | Automatic Lubrication Systems - Chassis Components; Automatic Lubrication Systems - Scissor Components (JCPT2212DC); Automatic Lubrication Systems - Scissor Components (JCPT1912DC) | 34 |  | JCPT1912DC; JCPT2212DC
00008839 | Hose clamp | Automatic Lubrication Systems | Automatic Lubrication Systems - Scissor Components (JCPT2212DC); Automatic Lubrication Systems - Scissor Components (JCPT1912DC) | 8 |  | JCPT1912DC; JCPT2212DC
00008840 | Base plate | Automatic Lubrication Systems | Automatic Lubrication Systems - Chassis Components; Automatic Lubrication Systems - Scissor Components (JCPT2212DC); Automatic Lubrication Systems - Scissor Components (JCPT1912DC) | 102 |  | JCPT1912DC; JCPT2212DC
00008844 | Base plate TT-G1 | Automatic Lubrication Systems | Automatic Lubrication Systems - Scissor Components (JCPT2212DC); Automatic Lubrication Systems - Scissor Components (JCPT1912DC) | 8 |  | JCPT1912DC; JCPT2212DC
00008846 | Straight fitting | Automatic Lubrication Systems | Automatic Lubrication Systems - Scissor Components (JCPT2212DC); Automatic Lubrication Systems - Scissor Components (JCPT1912DC) | 4 |  | JCPT1912DC; JCPT2212DC
00008922 | Power (12V to 24V) | Automatic Lubrication Systems | Automatic Lubrication Systems - Chassis Components | 1 |  | JCPT1912DC; JCPT2212DC
00008939 | Straight fitting | Automatic Lubrication Systems | Automatic Lubrication Systems - Chassis Components; 1 Automatic Lubrication Systems - Hoses and Fittings (JCPT2212DC); Automatic Lubrication Systems - Hoses and Fittings (JCPT1912DC) | 3 |  | JCPT1912DC; JCPT2212DC
00009526 | Handle | Hydraulic System | Function Manifold | 2 |  | JCPT1912DC; JCPT2212DC
00009527 | Coil | Hydraulic System | Function Manifold | 4 |  | JCPT1912DC; JCPT2212DC
00009528 | Coil | Hydraulic System | Function Manifold | 5 |  | JCPT1912DC; JCPT2212DC
00009529 | Solenoid valve spool (SV1) | Hydraulic System | Function Manifold | 1 |  | JCPT1912DC; JCPT2212DC
00009530 | Solenoid valve spool (SV2, SV3, SV4, SV5) | Hydraulic System | Function Manifold | 4 |  | JCPT1912DC; JCPT2212DC
00009531 | Solenoid valve spool (SV10) | Hydraulic System | Function Manifold | 1 |  | JCPT1912DC; JCPT2212DC
00009541 | Check valve (CV1, CV2, CV3) | Hydraulic System | Function Manifold | 3 |  | JCPT1912DC; JCPT2212DC
00009542 | Solenoid valve spool (SV7) | Hydraulic System | Function Manifold | 1 |  | JCPT1912DC; JCPT2212DC
00009544 | Proportional valve (SV8, SV9) | Hydraulic System | Function Manifold | 2 |  | JCPT1912DC; JCPT2212DC
00009545 | Coil | Hydraulic System | Function Manifold | 4 |  | JCPT1912DC; JCPT2212DC
00009546 | Flow control valve (FC1) | Hydraulic System | Function Manifold | 1 |  | JCPT1912DC; JCPT2212DC
00009651 | Charger (lithium battery) | Chassis | Right Tray Assembly | 1 |  | JCPT1912DC; JCPT2212DC
00009652 | Solenoid valve spool (SV2, SV3, SV4, SV5) | Hydraulic System | Function Manifold | 8 |  | JCPT1912DC; JCPT2212DC
00009693 | Pilot-operated check valve（CK1, CK2, CK3, CK4） | Hydraulic System | Left Outrigger Cylinder Assembly; Right Outrigger Cylinder Assembly | 2 |  | JCPT1912DC; JCPT2212DC
00009694 | Seal kit | Hydraulic System | Left Outrigger Cylinder Assembly; Right Outrigger Cylinder Assembly | 2 |  | JCPT1912DC; JCPT2212DC
00009755 | Counterbalance valve spool（CB1, CB2, CB3, CB4） | Hydraulic System | Left Outrigger Cylinder Assembly; Right Outrigger Cylinder Assembly | 2 |  | JCPT1912DC; JCPT2212DC
00009827 | Straight fitting | Hydraulic System | Left Outrigger Cylinder Assembly; Right Outrigger Cylinder Assembly; Hydraulic Hoses and Fittings | 12 |  | JCPT1912DC; JCPT2212DC
00009945 | Wire cable, platform AC power (JCPT1912DC) | Electrical System | Power to Platform | 1 |  | JCPT1912DC
00010577 | Plug box 16A&32A (UK) | Electrical System | Plug box 16A&32A Assembly (UK) | 1 |  | JCPT1912DC; JCPT2212DC
00010649 | Hose L400 | Automatic Lubrication Systems | 1 Automatic Lubrication Systems - Hoses and Fittings (JCPT2212DC); Automatic Lubrication Systems - Hoses and Fittings (JCPT1912DC) | 4 |  | JCPT1912DC; JCPT2212DC
00010651 | Hose L600 | Automatic Lubrication Systems | 1 Automatic Lubrication Systems - Hoses and Fittings (JCPT2212DC); Automatic Lubrication Systems - Hoses and Fittings (JCPT1912DC) | 10 |  | JCPT1912DC; JCPT2212DC
00010652 | Hose L800 | Automatic Lubrication Systems | 1 Automatic Lubrication Systems - Hoses and Fittings (JCPT2212DC); Automatic Lubrication Systems - Hoses and Fittings (JCPT1912DC) | 2 |  | JCPT1912DC; JCPT2212DC
00010653 | Hose L1000 | Automatic Lubrication Systems | 1 Automatic Lubrication Systems - Hoses and Fittings (JCPT2212DC); Automatic Lubrication Systems - Hoses and Fittings (JCPT1912DC) | 2 |  | JCPT1912DC; JCPT2212DC
00010655 | Hose L1500 | Automatic Lubrication Systems | 1 Automatic Lubrication Systems - Hoses and Fittings (JCPT2212DC); Automatic Lubrication Systems - Hoses and Fittings (JCPT1912DC) | 4 |  | JCPT1912DC; JCPT2212DC
00010656 | Hose L2000 | Automatic Lubrication Systems | 1 Automatic Lubrication Systems - Hoses and Fittings (JCPT2212DC); Automatic Lubrication Systems - Hoses and Fittings (JCPT1912DC) | 2 |  | JCPT1912DC; JCPT2212DC
00010865 | Seal kit | Hydraulic System | Left Outrigger Cylinder Assembly; Right Outrigger Cylinder Assembly | 2 |  | JCPT1912DC; JCPT2212DC
00011841 | Battery | Chassis | Lithium Battery Assembly (Option) | 1 |  | JCPT1912DC; JCPT2212DC
00011842 | Battery | Chassis | Lithium Battery Assembly (Option) | 1 |  | JCPT1912DC; JCPT2212DC
00014123 | Motor controller (SZ) | Chassis | Left Tray Assembly; Right Tray Assembly | 4 |  | JCPT1912DC; JCPT2212DC
09140047 | Decal, Platform control panel | Platform | Platform Control Box Assembly | 1 |  | JCPT1912DC; JCPT2212DC
09310049 | Decal, Instructions-Lift point | Decal | Decals with Words | 4 |  | JCPT1912DC; JCPT2212DC
09310050 | Decal, Instructions-Tie down point | Decal | Decals with Words | 4 |  | JCPT1912DC; JCPT2212DC
09310052 | Decal, Instructions-Highest oil level; Decal, Instructions-Highest Hydraulic Oil Level | Decal | Decals with Words; Decals with Symbols | 2 |  | JCPT1912DC; JCPT2212DC
09310053 | Decal, Instructions-Lowest oil level; Decal, Instructions-Lowest Hydraulic Oil Level | Decal | Decals with Words; Decals with Symbols | 2 |  | JCPT1912DC; JCPT2212DC
09310054 | Decal, Instructions-Hydraulic | Decal | Decals with Words | 1 |  | JCPT1912DC; JCPT2212DC
09310073 | Decal, Instructions-Hydraulic Oil | Decal | Decals with Symbols | 1 |  | JCPT1912DC; JCPT2212DC
09310094 | Decal, Instructions-Tie down point | Decal | Decals with Symbols | 4 |  | JCPT1912DC; JCPT2212DC
09310095 | Decal, Instructions-Lift point | Decal | Decals with Symbols | 4 |  | JCPT1912DC; JCPT2212DC
09310098 | Decal, Symbols-Platform power instructions | Decal | Decals with Symbols | 1 |  | JCPT1912DC; JCPT2212DC
09310148 | Decal, Instructions-Emergency | Decal | Decals with Words | 1 |  | JCPT1912DC; JCPT2212DC
09310199 | Decal, Instructions-Maximum wheel load 3830kg (JCPT2212DC); Decal, Instructions-Maximum wheel load: 3830kg (JCPT2212DC) | Decal | Decals with Words; Decals with Symbols | 8 |  | JCPT2212DC
09310338 | Decal, Instructions-Maximum outrigger load 3830kg (JCPT2212DC); Decal, Instructions-Maximum outrigger load: 3830kg (JCPT2212DC) | Decal | Decals with Words; Decals with Symbols | 8 |  | JCPT2212DC
09310343 | Decal, Instructions-Grease filling port | Decal | Decals with Words | 1 |  | JCPT1912DC; JCPT2212DC
09310345 | Decal, Instructions-Grease filling port | Decal | Decals with Words | 1 |  | JCPT1912DC; JCPT2212DC
09310347 | Decal, Instructions-Grease filling port | Decal | Decals with Symbols | 1 |  | JCPT1912DC; JCPT2212DC
09310348 | Decal, Instructions-Grease filling port | Decal | Decals with Symbols | 1 |  | JCPT1912DC; JCPT2212DC
09310349 | Decal, Notice-Main power switch operation | Decal | Decals with Words | 2 |  | JCPT1912DC; JCPT2212DC
09310354 | Decal, Notice-Main power switch operation | Decal | Decals with Symbols | 2 |  | JCPT1912DC; JCPT2212DC
09310355 | Decal, Symbols-Battery charging instructions | Decal | Decals with Symbols | 1 |  | JCPT1912DC; JCPT2212DC
09310356 | Decal, Symbols-Emergency operating instructions | Decal | Decals with Words; Decals with Symbols | 2 |  | JCPT1912DC; JCPT2212DC
09310420 | Decal, Instructions-Maximum wheel load 3680kg (JCPT1912DC); Decal, Instructions-Maximum wheel load: 3680kg(JCPT1912DC) | Decal | Decals with Words; Decals with Symbols | 8 |  | JCPT1912DC
09310422 | Decal, Instructions-Maximum outrigger load 3680kg (JCPT1912DC); Decal, Instructions-Maximum outrigger load: 3680kg(JCPT1912DC) | Decal | Decals with Words; Decals with Symbols | 8 |  | JCPT1912DC
09310523 | Decal, Symbols-Emergency operating instructions | Decal | Decals with Words; Decals with Symbols | 2 |  | JCPT1912DC; JCPT2212DC
09330016 | Decal, Instructions-Grease filling port | Decal | Decals with Words | 1 |  | JCPT1912DC; JCPT2212DC
09330018 | Decal, Instructions-Grease filling port | Decal | Decals with Words | 1 |  | JCPT1912DC; JCPT2212DC
09330020 | Decal, Instructions-Grease filling port | Decal | Decals with Symbols | 1 |  | JCPT1912DC; JCPT2212DC
09330021 | Decal, Instructions-Grease filling port | Decal | Decals with Symbols | 1 |  | JCPT1912DC; JCPT2212DC
09340001 | Decal, Notice-Keep the manual with the machine | Decal | Decals with Words | 1 |  | JCPT1912DC; JCPT2212DC
09340003 | Decal, Instructions-Refer the operator to the instructions for use | Decal | Decals with Words | 2 |  | JCPT1912DC; JCPT2212DC
09340026 | Decal, Symbols-Refer the operator to the instructions for use | Decal | Decals with Symbols | 2 |  | JCPT1912DC; JCPT2212DC
09340028 | Decal, Instructions-Directional arrows | Decal | Decals with Symbols | 1 |  | JCPT1912DC; JCPT2212DC
09340070 | Decal, Symbols-Non operating hand position | Decal | Decals with Words; Decals with Symbols | 6 |  | JCPT1912DC; JCPT2212DC
09410001 | Decal, Danger-Explosion/burn hazard | Decal | Decals with Words | 2 |  | JCPT1912DC; JCPT2212DC
09410003 | Decal, Warning-Inspected and operation properly | Decal | Decals with Words | 1 |  | JCPT1912DC; JCPT2212DC
09410005 | Decal, Danger-Do not alter or disable limit switch | Decal | Decals with Words | 1 |  | JCPT1912DC; JCPT2212DC
09410042 | Decal, Symbols-Crushing hazard | Decal | Decals with Symbols | 4 |  | JCPT1912DC; JCPT2212DC
09410043 | Decal, Symbols-Collision hazard | Decal | Decals with Symbols | 4 |  | JCPT1912DC; JCPT2212DC
09410048 | Decal, Symbols-Explosion/burn hazard | Decal | Decals with Symbols | 2 |  | JCPT1912DC; JCPT2212DC
09410049 | Decal, Symbols-Electrocution hazard | Decal | Decals with Symbols | 2 |  | JCPT1912DC; JCPT2212DC
09410050 | Decal, Symbols-Injection hazard | Decal | Decals with Symbols | 1 |  | JCPT1912DC; JCPT2212DC
09410051 | Decal, Symbols-Do not alter or disable limit switch | Decal | Decals with Symbols | 1 |  | JCPT1912DC; JCPT2212DC
09410069 | Decal, Warning-Crushing hazard, outrigger | Decal | Decals with Words | 4 |  | JCPT1912DC; JCPT2212DC
09410071 | Decal, Warning-Injection hazard | Decal | Decals with Words | 1 |  | JCPT1912DC; JCPT2212DC
09410140 | Decal, Warning-Filling water warning | Decal | Decals with Words | 2 |  | JCPT1912DC; JCPT2212DC
09410146 | Decal, Symbols-Crushing hazard | Decal | Decals with Symbols | 8 |  | JCPT1912DC; JCPT2212DC
09410147 | Decal, Symbols-Charge warning | Decal | Decals with Symbols | 1 |  | JCPT1912DC; JCPT2212DC
09410148 | Decal, Symbols-Crushing hazard | Decal | Decals with Words | 8 |  | JCPT1912DC; JCPT2212DC
09410149 | Decal, Symbols-Tip-over hazard, use outrigger | Decal | Decals with Words; Decals with Symbols | 4 |  | JCPT1912DC; JCPT2212DC
09410157 | Decal, Symbols-Outrigger using warning | Decal | Decals with Words | 4 |  | JCPT1912DC; JCPT2212DC
09420005 | Decal, Warning-Collision hazard | Decal | Decals with Words | 4 |  | JCPT1912DC; JCPT2212DC
09430007 | Decal, Symbols-Crushing hazard | Decal | Decals with Words | 10 |  | JCPT1912DC; JCPT2212DC
09430008 | Decal, Symbols-Safety arm | Decal | Decals with Symbols | 1 |  | JCPT1912DC; JCPT2212DC
09430016 | Decal, Symbols-Crushing hazard | Decal | Decals with Symbols | 10 |  | JCPT1912DC; JCPT2212DC
09430028 | Decal, Danger-Safety arm | Decal | Decals with Words | 1 |  | JCPT1912DC; JCPT2212DC
09440001 | Decal, Danger-General safety rules | Decal | Decals with Words | 1 |  | JCPT1912DC; JCPT2212DC
09440007 | Decal, Caution-Max. manual force 400N | Decal | Decals with Words | 2 |  | JCPT1912DC; JCPT2212DC
09440011 | Decal, Label-Lanyard anchorage point | Decal | Decals with Words | 10 |  | JCPT1912DC; JCPT2212DC
09440072 | Decal, Symbols-Max. manual force 400N | Decal | Decals with Symbols | 2 |  | JCPT1912DC; JCPT2212DC
09440089 | Decal, Label-Lanyard anchorage point | Decal | Decals with Symbols | 10 |  | JCPT1912DC; JCPT2212DC
09440090 | Decal, Symbols-Tip-over hazard, tilt-alarm | Decal | Decals with Symbols | 1 |  | JCPT1912DC; JCPT2212DC
09440091 | Decal, Symbols-General safety rules | Decal | Decals with Symbols | 1 |  | JCPT1912DC; JCPT2212DC
09440094 | Decal, Symbols-Tip-over hazard, outrigger | Decal | Decals with Symbols | 1 |  | JCPT1912DC; JCPT2212DC
09440119 | Decal, Danger-Tip-over hazard, tilt-alarm | Decal | Decals with Words | 1 |  | JCPT1912DC; JCPT2212DC
09440212 | Decal, Warning-Crushing hazard | Decal | Decals with Words; Decals with Symbols | 4 |  | JCPT1912DC; JCPT2212DC
09440362 | Decal, Label-Capacity 750kg | Decal | Decals with Words; Decals with Symbols | 2 |  | JCPT1912DC; JCPT2212DC
09540001 | Decal, Label-CE | Decal | Decals with Words; Decals with Symbols | 2 |  | JCPT1912DC; JCPT2212DC
09640115 | Decal, Cosmetic-JCPT1912DC (JCPT1912DC); Decal, Cosmetic- JCPT1912DC (JCPT1912DC) | Decal | Decals with Words; Decals with Symbols | 4 |  | JCPT1912DC
09640143 | Decal, Cosmetic-JCPT2212DC (JCPT2212DC) | Decal | Decals with Words; Decals with Symbols | 4 |  | JCPT2212DC
10000299 | Hinge A | Platform | Main Platform Assembly | 1 |  | JCPT1912DC; JCPT2212DC
10000302 | Hinge B | Platform | Main Platform Assembly | 1 |  | JCPT1912DC; JCPT2212DC
10000376 | Bumper | Platform | Main Platform Assembly; Platform Extension Assembly | 4 |  | JCPT1912DC; JCPT2212DC
10000396 | Lock pin | Platform | Platform Extension Assembly | 1 |  | JCPT1912DC; JCPT2212DC
10000404 | Check valve | Hydraulic System | Lift Cylinder Assembly | 1 |  | JCPT1912DC; JCPT2212DC
10000537 | Half-round batten | Chassis | Right Tray Assembly | 2 |  | JCPT1912DC; JCPT2212DC
10001178 | Inserted pin (option) | Chassis | Right Tray Door Installation | 8 |  | JCPT1912DC; JCPT2212DC
10001569 | Sensor bracket | Scissor | Rotary Sensor Assembly | 1 |  | JCPT1912DC; JCPT2212DC
10001704 | Switch rod | Platform | Protective Device Assembly (Option) | 4 |  | JCPT1912DC; JCPT2212DC
10002550 | Magnet | Chassis | Right Tray Door Installation | 2 |  | JCPT1912DC; JCPT2212DC
10002660 | Hinge | Chassis | Right Tray Door Installation | 1 |  | JCPT1912DC; JCPT2212DC
10002979 | Ground strap | Chassis | Ladder and Chassis Accessory Installation | 1 |  | JCPT1912DC; JCPT2212DC
10003413 | Plug | Platform | Protective Device Assembly (Option) | 4 |  | JCPT1912DC; JCPT2212DC
10003942 | Tilt sensor cover | Chassis | Right Tray Assembly | 1 |  | JCPT1912DC; JCPT2212DC
10004174 | Inserted pin | Platform | Main Platform Assembly | 8 |  | JCPT1912DC; JCPT2212DC
10004259 | Bubble level (option) | Chassis | Outriggers Assembly | 1 |  | JCPT1912DC; JCPT2212DC
10004271 | Rubber pad (option) | Chassis | Outriggers Assembly | 1 |  | JCPT1912DC; JCPT2212DC
10004781 | Manual pump bracket | Chassis | Manual Pump Assembly | 1 |  | JCPT1912DC; JCPT2212DC
10004795 | Handle | Chassis | Left Tray Assembly | 1 |  | JCPT1912DC; JCPT2212DC
10004798 | Handle grip | Chassis | Left Tray Assembly | 1 |  | JCPT1912DC; JCPT2212DC
10004977 | Terminal rail | Chassis | Ground Control Box Assembly | 1 |  | JCPT1912DC; JCPT2212DC
10005186 | Clamp | Chassis | Power Connector Assembly | 1 |  | JCPT1912DC; JCPT2212DC
10005463 | Beacon bracket weldment | Chassis | Beacon Assembly | 1 |  | JCPT1912DC; JCPT2212DC
10006578 | Block | Platform | Main Platform Assembly | 4 |  | JCPT1912DC; JCPT2212DC
10006579 | Washer | Platform | Main Platform Assembly | 4 |  | JCPT1912DC; JCPT2212DC
10009209 | Inner arm 1 | Scissor | Scissor Arms Installation (JCPT2212DC); Scissor Arms Installation (JCPT1912DC) | 2 |  | JCPT1912DC; JCPT2212DC
10009212 | Inner arm 2 | Scissor; Automatic Lubrication Systems | Scissor Arms Installation (JCPT2212DC); Scissor Arms Installation (JCPT1912DC); Automatic Lubrication Systems - Scissor Arms Installation (JCPT2212DC); Automatic Lubrication Systems - Scissor Arms Installation (JCPT1912DC) | 4 |  | JCPT1912DC; JCPT2212DC
10009223 | Inner arm 6 | Scissor; Automatic Lubrication Systems | Scissor Arms Installation (JCPT2212DC); Automatic Lubrication Systems - Scissor Arms Installation (JCPT2212DC) | 2 |  | JCPT2212DC
10009227 | Outer arm 1, left | Scissor | Scissor Arms Installation (JCPT2212DC); Scissor Arms Installation (JCPT1912DC) | 2 |  | JCPT1912DC; JCPT2212DC
10009233 | Outer arm 1, right | Scissor | Scissor Arms Installation (JCPT2212DC); Scissor Arms Installation (JCPT1912DC) | 2 |  | JCPT1912DC; JCPT2212DC
10009237 | Outer arm 2, left | Scissor | Scissor Arms Installation (JCPT2212DC); Scissor Arms Installation (JCPT1912DC) | 2 |  | JCPT1912DC; JCPT2212DC
10009254 | Outer arm 6, left | Scissor | Scissor Arms Installation (JCPT2212DC); Scissor Arms Installation (JCPT1912DC) | 2 |  | JCPT1912DC; JCPT2212DC
10009256 | Outer arm 6, right | Scissor; Automatic Lubrication Systems | Scissor Arms Installation (JCPT2212DC); Scissor Arms Installation (JCPT1912DC); Automatic Lubrication Systems - Scissor Arms Installation (JCPT2212DC); Automatic Lubrication Systems - Scissor Arms Installation (JCPT1912DC) | 4 |  | JCPT1912DC; JCPT2212DC
10009258 | Chassis slider | Scissor; Automatic Lubrication Systems | Scissor Arm pin joint F; Automatic Lubrication Systems - Scissor Arm pin joint F | 4 |  | JCPT1912DC; JCPT2212DC
10009264 | Safety arm retainer | Scissor; Automatic Lubrication Systems | Scissor Arm pin joint B; Automatic Lubrication Systems - Scissor Arm pin joint B | 2 |  | JCPT1912DC; JCPT2212DC
10009274 | Safety arm | Scissor; Automatic Lubrication Systems | Scissor Arm pin joint B; Automatic Lubrication Systems - Scissor Arm pin joint B | 2 |  | JCPT1912DC; JCPT2212DC
10009283 | Outer arm 2, right | Scissor; Automatic Lubrication Systems | Scissor Arms Installation (JCPT2212DC); Scissor Arms Installation (JCPT1912DC); Automatic Lubrication Systems - Scissor Arms Installation (JCPT2212DC); Automatic Lubrication Systems - Scissor Arms Installation (JCPT1912DC) | 4 |  | JCPT1912DC; JCPT2212DC
10009357 | Pin | Scissor | Scissor Arm pin joint F | 1 |  | JCPT1912DC; JCPT2212DC
10009358 | Pin 90 | Scissor; Automatic Lubrication Systems | Scissor Arm pin joint A; Automatic Lubrication Systems - Scissor Arm pin joint A | 2 |  | JCPT1912DC; JCPT2212DC
10009370 | Pin | Scissor; Automatic Lubrication Systems | Lift cylinder and Scissor Accessory Installation (JCPT2212DC); Lift cylinder and Scissor Accessory Installation (JCPT1912DC); Automatic Lubrication Systems - Lift cylinder and Scissor Accessory Installation (JCPT2212DC); Automatic Lubrication Systems - Lift cylinder and Scissor Accessory Installation (JCPT1912DC) | 4 |  | JCPT1912DC; JCPT2212DC
10009374 | Washer 75 | Scissor; Automatic Lubrication Systems | Scissor Arm pin joint D; Automatic Lubrication Systems - Scissor Arm pin joint D | 4 |  | JCPT1912DC; JCPT2212DC
10009378 | Pin | Scissor; Automatic Lubrication Systems | Scissor Arm pin joint E A; Automatic Lubrication Systems - Scissor Arm pin joint E A | 2 |  | JCPT1912DC; JCPT2212DC
10009379 | Pin 75 | Scissor; Automatic Lubrication Systems | Scissor Arm pin joint D; Automatic Lubrication Systems - Scissor Arm pin joint D | 2 |  | JCPT1912DC; JCPT2212DC
10009380 | Pin 100 | Scissor; Automatic Lubrication Systems | Scissor Arm pin joint C; Automatic Lubrication Systems - Scissor Arm pin joint C | 2 |  | JCPT1912DC; JCPT2212DC
10009381 | Pin 120 | Scissor; Automatic Lubrication Systems | Scissor Arm pin joint B; Automatic Lubrication Systems - Scissor Arm pin joint B | 2 |  | JCPT1912DC; JCPT2212DC
10009382 | Washer 90 | Scissor; Automatic Lubrication Systems | Scissor Arm pin joint A; Automatic Lubrication Systems - Scissor Arm pin joint A | 4 |  | JCPT1912DC; JCPT2212DC
10009383 | Washer 100 | Scissor; Automatic Lubrication Systems | Scissor Arm pin joint C; Automatic Lubrication Systems - Scissor Arm pin joint C | 4 |  | JCPT1912DC; JCPT2212DC
10009384 | Washer 120 | Scissor; Automatic Lubrication Systems | Scissor Arm pin joint B; Automatic Lubrication Systems - Scissor Arm pin joint B | 4 |  | JCPT1912DC; JCPT2212DC
10009578 | Bracket | Scissor; Automatic Lubrication Systems | Scissor Arm pin joint B; Automatic Lubrication Systems - Scissor Arm pin joint B | 2 |  | JCPT1912DC; JCPT2212DC
10009580 | Spacer sleeve | Scissor | Scissor Arm pin joint F | 2 |  | JCPT1912DC; JCPT2212DC
10009582 | Link plate | Scissor | Rotary Sensor Assembly | 1 |  | JCPT1912DC; JCPT2212DC
10009583 | Link plate | Scissor | Rotary Sensor Assembly | 1 |  | JCPT1912DC; JCPT2212DC
10009584 | Pin | Scissor | Rotary Sensor Assembly | 1 |  | JCPT1912DC; JCPT2212DC
10009587 | Bracket | Scissor | Rotary Sensor Assembly | 1 |  | JCPT1912DC; JCPT2212DC
10009661 | Pin | Scissor; Automatic Lubrication Systems | Scissor Arm pin joint G; Automatic Lubrication Systems - Scissor Arm pin joint G | 2 |  | JCPT1912DC; JCPT2212DC
10009662 | Pin | Scissor; Automatic Lubrication Systems | Scissor Arm pin joint G; Automatic Lubrication Systems - Scissor Arm pin joint G | 4 |  | JCPT1912DC; JCPT2212DC
10009663 | Pin | Scissor; Automatic Lubrication Systems | Scissor Arm pin joint H; Automatic Lubrication Systems - Scissor Arm pin joint H | 2 |  | JCPT1912DC; JCPT2212DC
10009664 | Platform slider; Platform slider 2 | Scissor; Automatic Lubrication Systems | Scissor Arm pin joint H; Automatic Lubrication Systems - Scissor Arm pin joint H | 4 |  | JCPT1912DC; JCPT2212DC
10009670 | Spacer sleeve | Scissor; Automatic Lubrication Systems | Scissor Arm pin joint H; Automatic Lubrication Systems - Scissor Arm pin joint H | 2 |  | JCPT1912DC; JCPT2212DC
10009671 | Spacer sleeve | Scissor; Automatic Lubrication Systems | Scissor Arm pin joint H; Automatic Lubrication Systems - Scissor Arm pin joint H | 2 |  | JCPT1912DC; JCPT2212DC
10009673 | Block | Scissor; Automatic Lubrication Systems | Lift cylinder and Scissor Accessory Installation (JCPT2212DC); Lift cylinder and Scissor Accessory Installation (JCPT1912DC); Automatic Lubrication Systems - Lift cylinder and Scissor Accessory Installation (JCPT2212DC); Automatic Lubrication Systems - Lift cylinder and Scissor Accessory Installation (JCPT1912DC) | 72 |  | JCPT1912DC; JCPT2212DC
10009674 | Block | Scissor; Automatic Lubrication Systems | Lift cylinder and Scissor Accessory Installation (JCPT2212DC); Lift cylinder and Scissor Accessory Installation (JCPT1912DC); Automatic Lubrication Systems - Lift cylinder and Scissor Accessory Installation (JCPT2212DC); Automatic Lubrication Systems - Lift cylinder and Scissor Accessory Installation (JCPT1912DC) | 36 |  | JCPT1912DC; JCPT2212DC
10009677 | Pin fixing plate | Scissor; Automatic Lubrication Systems | Scissor Arm pin joint G; Automatic Lubrication Systems - Scissor Arm pin joint G | 4 |  | JCPT1912DC; JCPT2212DC
10010132 | Outrigger seat | Chassis | Outriggers Assembly | 2 |  | JCPT1912DC; JCPT2212DC
10010155 | Switch bracket | Chassis | Outriggers Assembly | 1 |  | JCPT1912DC; JCPT2212DC
10010157 | Switch bracket | Chassis | Outriggers Assembly | 1 |  | JCPT1912DC; JCPT2212DC
10010158 | Signal plate | Chassis | Outriggers Assembly | 2 |  | JCPT1912DC; JCPT2212DC
10010171 | Bumper | Chassis | Ladder and Chassis Accessory Installation | 4 |  | JCPT1912DC; JCPT2212DC
10010173 | Spacer sleeve | Chassis | Outriggers Assembly | 4 |  | JCPT1912DC; JCPT2212DC
10010273 | Rubber block | Chassis | Outriggers Assembly | 2 |  | JCPT1912DC; JCPT2212DC
10010981 | Outrigger cover (without bubble level); Outrigger cover | Chassis | Outriggers Assembly | 2 |  | JCPT1912DC; JCPT2212DC
10011094 | Outrigger footpad | Hydraulic System | Left Outrigger Cylinder Assembly; Right Outrigger Cylinder Assembly | 2 |  | JCPT1912DC; JCPT2212DC
10011095 | Retainer | Hydraulic System | Left Outrigger Cylinder Assembly; Right Outrigger Cylinder Assembly | 2 |  | JCPT1912DC; JCPT2212DC
10011165 | Wheel | Chassis | Steer Linkage and Wheels Assembly | 2 |  | JCPT1912DC; JCPT2212DC
10011179 | Front door | Chassis | Left Tray Door and Hydraulic Tank Installation; Right Tray Door Installation | 2 |  | JCPT1912DC; JCPT2212DC
10011181 | Rear door | Chassis | Right Tray Door Installation | 1 |  | JCPT1912DC; JCPT2212DC
10011184 | Rear door | Chassis | Left Tray Door and Hydraulic Tank Installation | 1 |  | JCPT1912DC; JCPT2212DC
10011190 | Washer | Chassis | Steer Linkage and Wheels Installation | 4 |  | JCPT1912DC; JCPT2212DC
10011194 | Pothole guard weldment (right side) | Chassis | Pothole Protection Assembly | 1 |  | JCPT1912DC; JCPT2212DC
10011197 | Pothole guard weldment (left side) | Chassis | Pothole Protection Assembly | 1 |  | JCPT1912DC; JCPT2212DC
10011202 | Cover | Chassis | Steer Linkage and Wheels Installation | 2 |  | JCPT1912DC; JCPT2212DC
10011204 | Sensor bracket | Chassis | Steer Linkage and Wheels Installation | 2 |  | JCPT1912DC; JCPT2212DC
10011205 | Cover | Chassis | Steer Linkage and Wheels Installation | 4 |  | JCPT1912DC; JCPT2212DC
10011208 | Switch bracket | Chassis | Pothole Protection Assembly | 4 |  | JCPT1912DC; JCPT2212DC
10011209 | Switch cover | Chassis | Pothole Protection Assembly | 2 |  | JCPT1912DC; JCPT2212DC
10011211 | Press plate | Chassis | Right Tray Assembly | 1 |  | JCPT1912DC; JCPT2212DC
10011223 | Cable bridge weldment | Chassis | Ladder and Chassis Accessory Installation | 1 |  | JCPT1912DC; JCPT2212DC
10011228 | Cable bridge weldment | Chassis | Ladder and Chassis Accessory Installation | 1 |  | JCPT1912DC; JCPT2212DC
10011233 | Cover | Chassis | Left Tray Door and Hydraulic Tank Installation | 1 |  | JCPT1912DC; JCPT2212DC
10011234 | Locating plate | Chassis | Left Tray Assembly; Right Tray Assembly | 2 |  | JCPT1912DC; JCPT2212DC
10011235 | Locating plate | Chassis | Left Tray Assembly; Right Tray Assembly | 2 |  | JCPT1912DC; JCPT2212DC
10011237 | Drive motor assembly | Chassis | Steer Linkage and Wheels Assembly | 2 |  | JCPT1912DC; JCPT2212DC
10011238 | Motor | Chassis | Steer Linkage and Wheels Assembly | 1 |  | JCPT1912DC; JCPT2212DC
10011275 | Roller | Platform | Platform Extension Assembly | 2 |  | JCPT1912DC; JCPT2212DC
10011325 | Latch handle | Platform | Main Platform Assembly | 1 |  | JCPT1912DC; JCPT2212DC
10011328 | Roller | Platform | Main Platform Assembly | 4 |  | JCPT1912DC; JCPT2212DC
10011337 | Cotter pin | Platform | Platform Extension Assembly | 3 |  | JCPT1912DC; JCPT2212DC
10011377 | Baffle plate | Platform | Platform Extension Assembly | 2 |  | JCPT1912DC; JCPT2212DC
10011378 | Spacer sleeve | Platform | Platform Extension Assembly | 4 |  | JCPT1912DC; JCPT2212DC
10011382 | Platform control box mount bracket | Platform | Platform Extension Assembly | 1 |  | JCPT1912DC; JCPT2212DC
10011392 | Main deck weldment | Platform | Main Platform Assembly | 1 |  | JCPT1912DC; JCPT2212DC
10011410 | Left main rail | Platform | Main Platform Assembly | 1 |  | JCPT1912DC; JCPT2212DC
10011416 | Right main rail | Platform | Main Platform Assembly | 1 |  | JCPT1912DC; JCPT2212DC
10011418 | Rear rail 1 | Platform | Main Platform Assembly | 1 |  | JCPT1912DC; JCPT2212DC
10011425 | Rear rail 2 | Platform | Main Platform Assembly | 1 |  | JCPT1912DC; JCPT2212DC
10011427 | Entry gate | Platform | Main Platform Assembly | 1 |  | JCPT1912DC; JCPT2212DC
10011432 | Main platform deck plate | Platform | Main Platform Assembly | 1 |  | JCPT1912DC; JCPT2212DC
10011433 | Main platform deck plate | Platform | Main Platform Assembly | 1 |  | JCPT1912DC; JCPT2212DC
10011434 | Limit plate | Platform | Main Platform Assembly | 1 |  | JCPT1912DC; JCPT2212DC
10011451 | Right extension rail | Platform | Platform Extension Assembly | 1 |  | JCPT1912DC; JCPT2212DC
10011455 | Left extension rail | Platform | Platform Extension Assembly | 1 |  | JCPT1912DC; JCPT2212DC
10011458 | Front rail | Platform | Platform Extension Assembly | 1 |  | JCPT1912DC; JCPT2212DC
10011469 | Pin | Platform | Platform Extension Assembly | 1 |  | JCPT1912DC; JCPT2212DC
10011470 | Lock handle weldment | Platform | Platform Extension Assembly | 1 |  | JCPT1912DC; JCPT2212DC
10011476 | Ground control box weldment | Chassis | Ground Control Box Assembly | 1 |  | JCPT1912DC; JCPT2212DC
10011480 | Control box bracket | Chassis | Right Tray Assembly | 1 |  | JCPT1912DC; JCPT2212DC
10011501 | Left pothole protection cylinder | Hydraulic System | Left Pothole Protection Cylinder Assembly | 1 |  | JCPT1912DC; JCPT2212DC
10011540 | Cover weldment | Chassis | Hydraulic Tank Assembly | 1 |  | JCPT1912DC; JCPT2212DC
10011541 | Rubber pad | Chassis | Hydraulic Tank Assembly | 1 |  | JCPT1912DC; JCPT2212DC
10011572 | Protect cover | Hydraulic System | Left Pothole Protection Cylinder Assembly | 1 |  | JCPT1912DC; JCPT2212DC
10011573 | Protect cover | Hydraulic System | Right Pothole Protection Cylinder Assembly | 1 |  | JCPT1912DC; JCPT2212DC
10011583 | Pipe | Chassis | Hydraulic Tank Assembly | 1 |  | JCPT1912DC; JCPT2212DC
10011586 | Right pothole protection cylinder | Hydraulic System | Right Pothole Protection Cylinder Assembly | 1 |  | JCPT1912DC; JCPT2212DC
10011850 | Lift cylinder | Hydraulic System | Lift Cylinder Assembly | 1 |  | JCPT1912DC; JCPT2212DC
10011865 | Switch bracket | Chassis | Ladder and Chassis Accessory Installation | 1 |  | JCPT1912DC; JCPT2212DC
10011979 | Handle | Chassis | Left Tray Door and Hydraulic Tank Installation; Right Tray Door Installation | 6 |  | JCPT1912DC; JCPT2212DC
10012155 | Bubble level mount plate (option) | Chassis | Outriggers Assembly | 1 |  | JCPT1912DC; JCPT2212DC
10012156 | Spacer sleeve (option) | Chassis | Outriggers Assembly | 3 |  | JCPT1912DC; JCPT2212DC
10012157 | Bubble level cover (option) | Chassis | Outriggers Assembly | 1 |  | JCPT1912DC; JCPT2212DC
10012159 | Outrigger cover (with bubble level) | Chassis | Outriggers Assembly | 1 |  | JCPT1912DC; JCPT2212DC
10012191 | Baffle plate | Platform | Platform Extension Assembly | 2 |  | JCPT1912DC; JCPT2212DC
10012192 | Inserted pin | Chassis; Platform | Ladder and Chassis Accessory Installation; Main Platform Assembly | 3 |  | JCPT1912DC; JCPT2212DC
10012522 | Bracket | Chassis | Left Tray Assembly | 1 |  | JCPT1912DC; JCPT2212DC
10012523 | Outrigger support frame | Chassis | Outriggers Assembly | 2 |  | JCPT1912DC; JCPT2212DC
10013414 | Steer cylinder assembly (without seal kit) | Chassis | Steer Linkage and Wheels Assembly | 1 |  | JCPT1912DC; JCPT2212DC
10013529 | Limit plate | Platform | Platform Extension Assembly | 1 |  | JCPT1912DC; JCPT2212DC
10013558 | Keeper bar | Chassis | Hydraulic Tank Assembly | 1 |  | JCPT1912DC; JCPT2212DC
10013703 | Cover | Chassis | Left Tray Assembly; Right Tray Assembly | 2 |  | JCPT1912DC; JCPT2212DC
10013705 | Cover | Chassis | Steer Linkage and Wheels Installation | 2 |  | JCPT1912DC; JCPT2212DC
10013710 | Bracket | Chassis | Power Connector Assembly | 1 |  | JCPT1912DC; JCPT2212DC
10013711 | Control door weldment | Chassis | Right Tray Door Installation | 1 |  | JCPT1912DC; JCPT2212DC
10013713 | Plexiglass plate | Chassis | Right Tray Door Installation | 1 |  | JCPT1912DC; JCPT2212DC
10013729 | Motor bracket | Chassis | Pump Motor Assembly | 1 |  | JCPT1912DC; JCPT2212DC
10013734 | Base plate | Chassis | Pump Motor Assembly | 1 |  | JCPT1912DC; JCPT2212DC
10013770 | Mounting plate | Chassis | Ground Control Box Assembly | 1 |  | JCPT1912DC; JCPT2212DC
10013774 | Battery unit | Chassis | Left Tray Assembly; Right Tray Assembly | 2 |  | JCPT1912DC; JCPT2212DC
10014045 | Pin | Platform | Main Platform Assembly | 4 |  | JCPT1912DC; JCPT2212DC
10014047 | Tie rod weldment | Chassis | Steer Linkage and Wheels Assembly | 1 |  | JCPT1912DC; JCPT2212DC
10014177 | Pipe | Chassis | Hydraulic Tank Assembly | 1 |  | JCPT1912DC; JCPT2212DC
10014193 | Function manifold bracket | Chassis | Function Manifold Assembly | 1 |  | JCPT1912DC; JCPT2212DC
10014249 | Baffle plate | Chassis | Left Tray Door and Hydraulic Tank Installation | 1 |  | JCPT1912DC; JCPT2212DC
10014250 | Bumper strip | Chassis | Left Tray Door and Hydraulic Tank Installation; Right Tray Door Installation | 2 |  | JCPT1912DC; JCPT2212DC
10014251 | Bumper strip | Chassis | Left Tray Door and Hydraulic Tank Installation; Right Tray Door Installation | 2 |  | JCPT1912DC; JCPT2212DC
10014253 | Baffle plate | Chassis | Right Tray Door Installation | 1 |  | JCPT1912DC; JCPT2212DC
10014364 | Hydraulic tank weldment | Chassis | Hydraulic Tank Assembly | 1 |  | JCPT1912DC; JCPT2212DC
10014411 | Steer yoke weldment | Chassis | Steer Linkage and Wheels Assembly | 1 |  | JCPT1912DC; JCPT2212DC
10014413 | Steer yoke weldment | Chassis | Steer Linkage and Wheels Assembly | 1 |  | JCPT1912DC; JCPT2212DC
10014417 | Pin | Chassis | Steer Linkage and Wheels Installation; Steer Linkage and Wheels Assembly | 3 |  | JCPT1912DC; JCPT2212DC
10014421 | Washer | Chassis | Steer Linkage and Wheels Installation; Steer Linkage and Wheels Assembly | 5 |  | JCPT1912DC; JCPT2212DC
10014422 | Washer | Chassis | Steer Linkage and Wheels Assembly | 2 |  | JCPT1912DC; JCPT2212DC
10014463 | Circuit breaker bracket | Platform | Main Platform Assembly | 1 |  | JCPT1912DC; JCPT2212DC
10014952 | Switch bracket | Chassis | Ladder and Chassis Accessory Installation | 1 |  | JCPT1912DC; JCPT2212DC
10016383 | Ground control box cover | Chassis | Ground Control Box Assembly | 1 |  | JCPT1912DC; JCPT2212DC
10016401 | Pin | Scissor; Automatic Lubrication Systems | Lift cylinder and Scissor Accessory Installation (JCPT2212DC); Lift cylinder and Scissor Accessory Installation (JCPT1912DC); Automatic Lubrication Systems - Lift cylinder and Scissor Accessory Installation (JCPT2212DC); Automatic Lubrication Systems - Lift cylinder and Scissor Accessory Installation (JCPT1912DC) | 4 |  | JCPT1912DC; JCPT2212DC
10016526 | Inner arm 6 | Scissor; Automatic Lubrication Systems | Scissor Arms Installation (JCPT1912DC); Automatic Lubrication Systems - Scissor Arms Installation (JCPT1912DC) | 2 |  | JCPT1912DC
10016634 | Protect cover | Scissor | Rotary Sensor Assembly | 1 |  | JCPT1912DC; JCPT2212DC
10017028 | Platform control box mount bracket (with cover); Platform control box mount bracket | Platform | Platform Extension Assembly; Ultrasonic Sensor Assembly (Option) | 2 |  | JCPT1912DC; JCPT2212DC
10017457 | Bracket | Chassis | Hydraulic Tank Assembly | 1 |  | JCPT1912DC; JCPT2212DC
10017458 | Outer arm 3 | Scissor; Automatic Lubrication Systems | Scissor Arms Installation (JCPT2212DC); Scissor Arms Installation (JCPT1912DC); Automatic Lubrication Systems - Scissor Arms Installation (JCPT2212DC); Automatic Lubrication Systems - Scissor Arms Installation (JCPT1912DC) | 6 |  | JCPT1912DC; JCPT2212DC
10017460 | Inner arm 3 | Scissor; Automatic Lubrication Systems | Scissor Arms Installation (JCPT2212DC); Scissor Arms Installation (JCPT1912DC); Automatic Lubrication Systems - Scissor Arms Installation (JCPT2212DC); Automatic Lubrication Systems - Scissor Arms Installation (JCPT1912DC) | 4 |  | JCPT1912DC; JCPT2212DC
10017462 | Outer arm 4, right | Scissor; Automatic Lubrication Systems | Scissor Arms Installation (JCPT2212DC); Scissor Arms Installation (JCPT1912DC); Automatic Lubrication Systems - Scissor Arms Installation (JCPT2212DC); Automatic Lubrication Systems - Scissor Arms Installation (JCPT1912DC) | 4 |  | JCPT1912DC; JCPT2212DC
10017464 | Outer arm 4, left | Scissor | Scissor Arms Installation (JCPT2212DC); Scissor Arms Installation (JCPT1912DC) | 2 |  | JCPT1912DC; JCPT2212DC
10017465 | Inner arm 4 | Scissor; Automatic Lubrication Systems | Scissor Arms Installation (JCPT2212DC); Scissor Arms Installation (JCPT1912DC); Automatic Lubrication Systems - Scissor Arms Installation (JCPT2212DC); Automatic Lubrication Systems - Scissor Arms Installation (JCPT1912DC) | 4 |  | JCPT1912DC; JCPT2212DC
10017467 | Outer arm 5 | Scissor; Automatic Lubrication Systems | Scissor Arms Installation (JCPT2212DC); Automatic Lubrication Systems - Scissor Arms Installation (JCPT2212DC) | 3 |  | JCPT2212DC
10017469 | Inner arm 5 | Scissor; Automatic Lubrication Systems | Scissor Arms Installation (JCPT2212DC); Automatic Lubrication Systems - Scissor Arms Installation (JCPT2212DC) | 2 |  | JCPT2212DC
10017531 | Nut M64 | Scissor; Automatic Lubrication Systems | Scissor Arm pin joint D; Automatic Lubrication Systems - Scissor Arm pin joint D | 2 |  | JCPT1912DC; JCPT2212DC
10017532 | Nut M80 | Scissor; Automatic Lubrication Systems | Scissor Arm pin joint A; Automatic Lubrication Systems - Scissor Arm pin joint A | 2 |  | JCPT1912DC; JCPT2212DC
10017533 | Nut M90 | Scissor; Automatic Lubrication Systems | Scissor Arm pin joint C; Automatic Lubrication Systems - Scissor Arm pin joint C | 2 |  | JCPT1912DC; JCPT2212DC
10017763 | Cover | Chassis | Hydraulic Tank Assembly | 1 |  | JCPT1912DC; JCPT2212DC
10017854 | Nut M110 | Scissor; Automatic Lubrication Systems | Scissor Arm pin joint B; Automatic Lubrication Systems - Scissor Arm pin joint B | 2 |  | JCPT1912DC; JCPT2212DC
10017895 | Hose clamp | Scissor; Automatic Lubrication Systems | Lift cylinder and Scissor Accessory Installation (JCPT2212DC); Lift cylinder and Scissor Accessory Installation (JCPT1912DC); Automatic Lubrication Systems - Lift cylinder and Scissor Accessory Installation (JCPT2212DC); Automatic Lubrication Systems - Lift cylinder and Scissor Accessory Installation (JCPT1912DC) | 8 |  | JCPT1912DC; JCPT2212DC
10017938 | Base plate | Scissor; Automatic Lubrication Systems | Lift cylinder and Scissor Accessory Installation (JCPT2212DC); Lift cylinder and Scissor Accessory Installation (JCPT1912DC); Automatic Lubrication Systems - Lift cylinder and Scissor Accessory Installation (JCPT2212DC); Automatic Lubrication Systems - Lift cylinder and Scissor Accessory Installation (JCPT1912DC) | 4 |  | JCPT1912DC; JCPT2212DC
10017939 | Platform extension deck plate | Platform | Platform Extension Assembly | 1 |  | JCPT1912DC; JCPT2212DC
10017943 | Extension deck weldment | Platform | Platform Extension Assembly | 1 |  | JCPT1912DC; JCPT2212DC
10017948 | Ladder (JCPT2212DC) | Chassis | Ladder and Chassis Accessory Installation | 1 |  | JCPT2212DC
10017956 | Ladder (JCPT1912DC) | Chassis | Ladder and Chassis Accessory Installation | 1 |  | JCPT1912DC
10017968 | Plug bracket (option) | Chassis | Ladder and Chassis Accessory Installation | 1 |  | JCPT1912DC; JCPT2212DC
10018063 | Cover | Scissor; Automatic Lubrication Systems | Lift cylinder and Scissor Accessory Installation (JCPT2212DC); Lift cylinder and Scissor Accessory Installation (JCPT1912DC); Automatic Lubrication Systems - Lift cylinder and Scissor Accessory Installation (JCPT2212DC); Automatic Lubrication Systems - Lift cylinder and Scissor Accessory Installation (JCPT1912DC) | 4 |  | JCPT1912DC; JCPT2212DC
10018286 | Hose bridge 2 | Automatic Lubrication Systems | Automatic Lubrication Systems - Scissor Components (JCPT2212DC); Automatic Lubrication Systems - Scissor Components (JCPT1912DC) | 2 |  | JCPT1912DC; JCPT2212DC
10018287 | Pin | Automatic Lubrication Systems | Automatic Lubrication Systems - Scissor Arm pin joint F | 1 |  | JCPT1912DC; JCPT2212DC
10018288 | Spacer sleeve | Automatic Lubrication Systems | Automatic Lubrication Systems - Scissor Arm pin joint F | 2 |  | JCPT1912DC; JCPT2212DC
10018293 | Hose bridge 3 | Automatic Lubrication Systems | Automatic Lubrication Systems - Scissor Components (JCPT2212DC) | 1 |  | JCPT2212DC
10018295 | fitting 1 | Automatic Lubrication Systems | Automatic Lubrication Systems - Scissor Components (JCPT2212DC); Automatic Lubrication Systems - Scissor Components (JCPT1912DC) | 26 |  | JCPT1912DC; JCPT2212DC
10018296 | Fitting 2 | Automatic Lubrication Systems | Automatic Lubrication Systems - Scissor Components (JCPT2212DC); Automatic Lubrication Systems - Scissor Components (JCPT1912DC) | 2 |  | JCPT1912DC; JCPT2212DC
10018297 | Hose bridge 4 | Automatic Lubrication Systems | Automatic Lubrication Systems - Scissor Components (JCPT2212DC); Automatic Lubrication Systems - Scissor Components (JCPT1912DC) | 2 |  | JCPT1912DC; JCPT2212DC
10018531 | Outrigger plate | Chassis | Outrigger Plate (Option) | 4 |  | JCPT1912DC; JCPT2212DC
10018898 | Ring | Platform | Main Platform Assembly | 2 |  | JCPT1912DC; JCPT2212DC
10018899 | Ring bracket | Platform | Main Platform Assembly | 2 |  | JCPT1912DC; JCPT2212DC
10019160 | Inner arm 1 | Automatic Lubrication Systems | Automatic Lubrication Systems - Scissor Arms Installation (JCPT2212DC); Automatic Lubrication Systems - Scissor Arms Installation (JCPT1912DC) | 2 |  | JCPT1912DC; JCPT2212DC
10019162 | Outer arm 1, right | Automatic Lubrication Systems | Automatic Lubrication Systems - Scissor Arms Installation (JCPT2212DC); Automatic Lubrication Systems - Scissor Arms Installation (JCPT1912DC) | 2 |  | JCPT1912DC; JCPT2212DC
10019164 | Outer arm 3, left; Outer arm 3 | Automatic Lubrication Systems | Automatic Lubrication Systems - Scissor Arms Installation (JCPT2212DC); Automatic Lubrication Systems - Scissor Arms Installation (JCPT1912DC) | 2 |  | JCPT1912DC; JCPT2212DC
10019165 | Outer arm 5, left | Automatic Lubrication Systems | Automatic Lubrication Systems - Scissor Arms Installation (JCPT2212DC) | 1 |  | JCPT2212DC
10019166 | Outer arm 6, left | Automatic Lubrication Systems | Automatic Lubrication Systems - Scissor Arms Installation (JCPT2212DC); Automatic Lubrication Systems - Scissor Arms Installation (JCPT1912DC) | 2 |  | JCPT1912DC; JCPT2212DC
10019167 | Outer arm 4, left | Automatic Lubrication Systems | Automatic Lubrication Systems - Scissor Arms Installation (JCPT2212DC); Automatic Lubrication Systems - Scissor Arms Installation (JCPT1912DC) | 2 |  | JCPT1912DC; JCPT2212DC
10019172 | Washer 1 | Automatic Lubrication Systems | Automatic Lubrication Systems - Scissor Components (JCPT2212DC); Automatic Lubrication Systems - Scissor Components (JCPT1912DC) | 9 |  | JCPT1912DC; JCPT2212DC
10019173 | Washer 2 | Automatic Lubrication Systems | Automatic Lubrication Systems - Scissor Components (JCPT2212DC); Automatic Lubrication Systems - Scissor Components (JCPT1912DC) | 11 |  | JCPT1912DC; JCPT2212DC
10019174 | Washer 3 | Automatic Lubrication Systems | Automatic Lubrication Systems - Scissor Components (JCPT2212DC); Automatic Lubrication Systems - Scissor Components (JCPT1912DC) | 2 |  | JCPT1912DC; JCPT2212DC
10019177 | Protection plate 1 | Automatic Lubrication Systems | Automatic Lubrication Systems - Scissor Components (JCPT2212DC); Automatic Lubrication Systems - Scissor Components (JCPT1912DC) | 6 |  | JCPT1912DC; JCPT2212DC
10019178 | Protection plate 2 | Automatic Lubrication Systems | Automatic Lubrication Systems - Scissor Components (JCPT2212DC); Automatic Lubrication Systems - Scissor Components (JCPT1912DC) | 7 |  | JCPT1912DC; JCPT2212DC
10019190 | Fitting 3 | Automatic Lubrication Systems | Automatic Lubrication Systems - Scissor Components (JCPT2212DC); Automatic Lubrication Systems - Scissor Components (JCPT1912DC) | 11 |  | JCPT1912DC; JCPT2212DC
10019222 | Pipe assembly 1 | Automatic Lubrication Systems | Automatic Lubrication Systems - Scissor Components (JCPT2212DC); Automatic Lubrication Systems - Scissor Components (JCPT1912DC); 1 Automatic Lubrication Systems - Hoses and Fittings (JCPT2212DC); Automatic Lubrication Systems - Hoses and Fittings (JCPT1912DC) | 4 |  | JCPT1912DC; JCPT2212DC
10019223 | Pipe assembly 2 | Automatic Lubrication Systems | Automatic Lubrication Systems - Scissor Components (JCPT2212DC); Automatic Lubrication Systems - Scissor Components (JCPT1912DC); 1 Automatic Lubrication Systems - Hoses and Fittings (JCPT2212DC); Automatic Lubrication Systems - Hoses and Fittings (JCPT1912DC) | 4 |  | JCPT1912DC; JCPT2212DC
10019228 | Pipe assembly 5 | Automatic Lubrication Systems | Automatic Lubrication Systems - Scissor Components (JCPT2212DC); Automatic Lubrication Systems - Scissor Components (JCPT1912DC); 1 Automatic Lubrication Systems - Hoses and Fittings (JCPT2212DC); Automatic Lubrication Systems - Hoses and Fittings (JCPT1912DC) | 4 |  | JCPT1912DC; JCPT2212DC
10019229 | Pipe assembly 6 | Automatic Lubrication Systems | Automatic Lubrication Systems - Scissor Components (JCPT2212DC); Automatic Lubrication Systems - Scissor Components (JCPT1912DC); 1 Automatic Lubrication Systems - Hoses and Fittings (JCPT2212DC); Automatic Lubrication Systems - Hoses and Fittings (JCPT1912DC) | 14 |  | JCPT1912DC; JCPT2212DC
10019230 | Pipe assembly 7 | Automatic Lubrication Systems | Automatic Lubrication Systems - Scissor Components (JCPT2212DC); Automatic Lubrication Systems - Scissor Components (JCPT1912DC); 1 Automatic Lubrication Systems - Hoses and Fittings (JCPT2212DC); Automatic Lubrication Systems - Hoses and Fittings (JCPT1912DC) | 4 |  | JCPT1912DC; JCPT2212DC
10019232 | Pipe assembly 8 | Automatic Lubrication Systems | Automatic Lubrication Systems - Scissor Components (JCPT2212DC); Automatic Lubrication Systems - Scissor Components (JCPT1912DC); 1 Automatic Lubrication Systems - Hoses and Fittings (JCPT2212DC); Automatic Lubrication Systems - Hoses and Fittings (JCPT1912DC) | 4 |  | JCPT1912DC; JCPT2212DC
10019234 | Pipe assembly 9 | Automatic Lubrication Systems | Automatic Lubrication Systems - Scissor Components (JCPT2212DC); 1 Automatic Lubrication Systems - Hoses and Fittings (JCPT2212DC); Automatic Lubrication Systems - Hoses and Fittings (JCPT1912DC) | 3 |  | JCPT1912DC; JCPT2212DC
10019240 | Pipe assembly 10 | Automatic Lubrication Systems | 1 Automatic Lubrication Systems - Hoses and Fittings (JCPT2212DC); Automatic Lubrication Systems - Hoses and Fittings (JCPT1912DC) | 2 |  | JCPT1912DC; JCPT2212DC
10019769 | QSL metering device assembly 4 | Automatic Lubrication Systems | Automatic Lubrication Systems - Scissor Components (JCPT2212DC) | 1 |  | JCPT2212DC
10019770 | QSL metering device assembly 2 | Automatic Lubrication Systems | Automatic Lubrication Systems - Chassis Components; Automatic Lubrication Systems - Scissor Components (JCPT2212DC); Automatic Lubrication Systems - Scissor Components (JCPT1912DC) | 3 |  | JCPT1912DC; JCPT2212DC
10019771 | QSL metering device assembly 3 | Automatic Lubrication Systems | Automatic Lubrication Systems - Scissor Components (JCPT2212DC); Automatic Lubrication Systems - Scissor Components (JCPT1912DC) | 2 |  | JCPT1912DC; JCPT2212DC
10020270 | Support plate | Automatic Lubrication Systems | Automatic Lubrication Systems - Chassis Components | 1 |  | JCPT1912DC; JCPT2212DC
10020273 | Cover | Automatic Lubrication Systems | Automatic Lubrication Systems - Chassis Components | 1 |  | JCPT1912DC; JCPT2212DC
10020442 | Pipe assembly 11 | Automatic Lubrication Systems | Automatic Lubrication Systems - Scissor Components (JCPT1912DC) | 1 |  | JCPT1912DC
10020975 | Bracket | Platform | Protective Device Assembly (Option) | 4 |  | JCPT1912DC; JCPT2212DC
10021138 | Hose bridge 3 | Automatic Lubrication Systems | Automatic Lubrication Systems - Scissor Components (JCPT1912DC) | 1 |  | JCPT1912DC
10021139 | QSL metering device assembly 5 | Automatic Lubrication Systems | Automatic Lubrication Systems - Scissor Components (JCPT1912DC) | 1 |  | JCPT1912DC
10021160 | Bracket | Platform | Protective Device Assembly (Option) | 4 |  | JCPT1912DC; JCPT2212DC
10021235 | Hose assemnly L300 | Automatic Lubrication Systems | 1 Automatic Lubrication Systems - Hoses and Fittings (JCPT2212DC); Automatic Lubrication Systems - Hoses and Fittings (JCPT1912DC) | 6 |  | JCPT1912DC; JCPT2212DC
10021238 | Hose assemnly L1700 | Automatic Lubrication Systems | 1 Automatic Lubrication Systems - Hoses and Fittings (JCPT2212DC); Automatic Lubrication Systems - Hoses and Fittings (JCPT1912DC) | 10 |  | JCPT1912DC; JCPT2212DC
10021239 | Hose assemnly L3300 | Automatic Lubrication Systems | 1 Automatic Lubrication Systems - Hoses and Fittings (JCPT2212DC); Automatic Lubrication Systems - Hoses and Fittings (JCPT1912DC) | 2 |  | JCPT1912DC; JCPT2212DC
10021242 | Hose assemnly L3700 | Automatic Lubrication Systems | 1 Automatic Lubrication Systems - Hoses and Fittings (JCPT2212DC); Automatic Lubrication Systems - Hoses and Fittings (JCPT1912DC) | 5 |  | JCPT1912DC; JCPT2212DC
10021243 | Hose assemnly L5500 | Automatic Lubrication Systems | 1 Automatic Lubrication Systems - Hoses and Fittings (JCPT2212DC); Automatic Lubrication Systems - Hoses and Fittings (JCPT1912DC) | 8 |  | JCPT1912DC; JCPT2212DC
10021244 | Hose assemnly L2200 | Automatic Lubrication Systems | 1 Automatic Lubrication Systems - Hoses and Fittings (JCPT2212DC); Automatic Lubrication Systems - Hoses and Fittings (JCPT1912DC) | 4 |  | JCPT1912DC; JCPT2212DC
10021260 | Hose assemnly L2700 | Automatic Lubrication Systems | 1 Automatic Lubrication Systems - Hoses and Fittings (JCPT2212DC); Automatic Lubrication Systems - Hoses and Fittings (JCPT1912DC) | 2 |  | JCPT1912DC; JCPT2212DC
10021261 | Hose assemnly L1500 | Automatic Lubrication Systems | Automatic Lubrication Systems - Hoses and Fittings (JCPT1912DC) | 1 |  | JCPT1912DC
10021581 | Cover 1 | Chassis | Outriggers Assembly | 1 |  | JCPT1912DC; JCPT2212DC
10021582 | Cover 2 | Chassis | Outriggers Assembly | 1 |  | JCPT1912DC; JCPT2212DC
10022650 | Outrigger cylinder | Hydraulic System | Left Outrigger Cylinder Assembly; Right Outrigger Cylinder Assembly | 2 |  | JCPT1912DC; JCPT2212DC
10022975 | Frame weldment | Chassis | Ladder and Chassis Accessory Installation | 1 |  | JCPT1912DC; JCPT2212DC
10023381 | Plug bracket (option) | Chassis | Ladder and Chassis Accessory Installation | 1 |  | JCPT1912DC; JCPT2212DC
10023382 | Mounting plate(option) | Chassis | Ladder and Chassis Accessory Installation | 1 |  | JCPT1912DC; JCPT2212DC
10023582 | Motor cover 1 | Chassis | Steer Linkage and Wheels Assembly | 1 |  | JCPT1912DC; JCPT2212DC
10023585 | Cover | Chassis | Steer Linkage and Wheels Assembly | 2 |  | JCPT1912DC; JCPT2212DC
10023587 | Motor cover 2 | Chassis | Steer Linkage and Wheels Assembly | 1 |  | JCPT1912DC; JCPT2212DC
10023596 | Hose assemnly L190 | Automatic Lubrication Systems | 1 Automatic Lubrication Systems - Hoses and Fittings (JCPT2212DC); Automatic Lubrication Systems - Hoses and Fittings (JCPT1912DC) | 2 |  | JCPT1912DC; JCPT2212DC
10024234 | Hole plug | Platform | Main Platform Assembly | 1 |  | JCPT1912DC; JCPT2212DC
10024574 | Screw | Automatic Lubrication Systems | Automatic Lubrication Systems - Scissor Components (JCPT2212DC); Automatic Lubrication Systems - Scissor Components (JCPT1912DC) | 4 |  | JCPT1912DC; JCPT2212DC
10025003 | Outer arm 1, left | Automatic Lubrication Systems | Automatic Lubrication Systems - Scissor Arms Installation (JCPT2212DC); Automatic Lubrication Systems - Scissor Arms Installation (JCPT1912DC) | 2 |  | JCPT1912DC; JCPT2212DC
10025008 | Pipe assembly 14 | Automatic Lubrication Systems | 1 Automatic Lubrication Systems - Hoses and Fittings (JCPT2212DC); Automatic Lubrication Systems - Hoses and Fittings (JCPT1912DC) | 2 |  | JCPT1912DC; JCPT2212DC
10025009 | Pipe 14 | Automatic Lubrication Systems | Automatic Lubrication Systems - Scissor Components (JCPT2212DC); Automatic Lubrication Systems - Scissor Components (JCPT1912DC) | 2 |  | JCPT1912DC; JCPT2212DC
10025010 | Outer arm 2, left | Automatic Lubrication Systems | Automatic Lubrication Systems - Scissor Arms Installation (JCPT2212DC); Automatic Lubrication Systems - Scissor Arms Installation (JCPT1912DC) | 2 |  | JCPT1912DC; JCPT2212DC
10025011 | Hose bridge 1 | Automatic Lubrication Systems | Automatic Lubrication Systems - Scissor Components (JCPT2212DC); Automatic Lubrication Systems - Scissor Components (JCPT1912DC) | 2 |  | JCPT1912DC; JCPT2212DC
10025014 | QSL metering device assembly 1 | Automatic Lubrication Systems | Automatic Lubrication Systems - Scissor Components (JCPT2212DC); Automatic Lubrication Systems - Scissor Components (JCPT1912DC) | 2 |  | JCPT1912DC; JCPT2212DC
10025016 | Pipe assembly 12 | Automatic Lubrication Systems | Automatic Lubrication Systems - Scissor Components (JCPT2212DC); Automatic Lubrication Systems - Scissor Components (JCPT1912DC); 1 Automatic Lubrication Systems - Hoses and Fittings (JCPT2212DC); Automatic Lubrication Systems - Hoses and Fittings (JCPT1912DC) | 4 |  | JCPT1912DC; JCPT2212DC
10025087 | Pipe assembly 11 | Automatic Lubrication Systems | 1 Automatic Lubrication Systems - Hoses and Fittings (JCPT2212DC); Automatic Lubrication Systems - Hoses and Fittings (JCPT1912DC) | 2 |  | JCPT1912DC; JCPT2212DC
10025088 | Pipe assembly 11; Pipe 11 | Automatic Lubrication Systems | Automatic Lubrication Systems - Scissor Components (JCPT2212DC); Automatic Lubrication Systems - Scissor Components (JCPT1912DC) | 2 |  | JCPT1912DC; JCPT2212DC
10025089 | Pipe assembly 13 | Automatic Lubrication Systems | 1 Automatic Lubrication Systems - Hoses and Fittings (JCPT2212DC); Automatic Lubrication Systems - Hoses and Fittings (JCPT1912DC) | 2 |  | JCPT1912DC; JCPT2212DC
10025090 | Pipe assembly 13; Pipe 13 | Automatic Lubrication Systems | Automatic Lubrication Systems - Scissor Components (JCPT2212DC); Automatic Lubrication Systems - Scissor Components (JCPT1912DC) | 2 |  | JCPT1912DC; JCPT2212DC
10025092 | Hose assemnly L3400 | Automatic Lubrication Systems | 1 Automatic Lubrication Systems - Hoses and Fittings (JCPT2212DC); Automatic Lubrication Systems - Hoses and Fittings (JCPT1912DC) | 2 |  | JCPT1912DC; JCPT2212DC
10025093 | Hose assemnly L4400 | Automatic Lubrication Systems | 1 Automatic Lubrication Systems - Hoses and Fittings (JCPT2212DC); Automatic Lubrication Systems - Hoses and Fittings (JCPT1912DC) | 2 |  | JCPT1912DC; JCPT2212DC
10025173 | Outrigger cylinder | Hydraulic System | Left Outrigger Cylinder Assembly; Right Outrigger Cylinder Assembly | 2 |  | JCPT1912DC; JCPT2212DC
10025982 | Plate box weldment | Chassis | Outrigger Plate (Option) | 2 |  | JCPT1912DC; JCPT2212DC
10027223 | Fitting 4 | Automatic Lubrication Systems | Automatic Lubrication Systems - Scissor Components (JCPT2212DC); Automatic Lubrication Systems - Scissor Components (JCPT1912DC) | 2 |  | JCPT1912DC; JCPT2212DC
10028148 | Frame weldment | Chassis | Lithium Battery Assembly (Option) | 1 |  | JCPT1912DC; JCPT2212DC
10028300 | Locating plate | Chassis | Lithium Battery Assembly (Option) | 2 |  | JCPT1912DC; JCPT2212DC
10028481 | Locating plate | Chassis | Lithium Battery Assembly (Option) | 2 |  | JCPT1912DC; JCPT2212DC
50000099 | Copper bar 3 | Chassis | Left Tray Assembly; Right Tray Assembly | 4 |  | JCPT1912DC; JCPT2212DC
50000197 | G3/4 Plug; G3/4 Plug | Chassis; Hydraulic System | Hydraulic Tank Assembly; Hydraulic Hoses and Fittings | 2 |  | JCPT1912DC; JCPT2212DC
50000217 | Hinge | Chassis | Ground Control Box Assembly | 2 |  | JCPT1912DC; JCPT2212DC
50000523 | Washer | Chassis; Hydraulic System | Hydraulic Tank Assembly; Hydraulic Hoses and Fittings | 2 |  | JCPT1912DC; JCPT2212DC
50000555 | Manual box | Platform | Platform Extension Assembly | 1 |  | JCPT1912DC; JCPT2212DC
50001437 | Flange | Chassis | Hydraulic Tank Assembly | 1 |  | JCPT1912DC; JCPT2212DC
85000165 | Controller | Chassis | Ground Control Box Assembly | 1 |  | JCPT1912DC; JCPT2212DC