## Parts
Part Number | Description | Remark | Section | Node | Qty
00000047 | 897-31.8×300 Pin, Pivot |  | Boom | Rotate Cylinder Assembly Installations | 1
00000050 | 897-35300 Pin, Pivot |  | Boom | Jib Assembly Installations | 1
00000064 | 895-31.8×168 Pin, Pivot |  | Boom | Rotate Cylinder Assembly Installations | 1
00000071 | 895-35168 Pin, Pivot |  | Boom | Jib Assembly Installations | 1
00000073 | 895-35188 Pin, Pivot |  | Boom | Master Cylinder Assembly Installations | 1
00000101 | 895-35255 Pin, Pivot |  | Boom | Jib Assembly Installations | 1
00000104 | 895-35333 Pin, Pivot |  | Boom | Master Cylinder Assembly Installations | 1
00000109 | 895-40175 Pin, Pivot |  | Boom | Slave Cylinder Assembly Installations | 1
00000112 | 895-45175 Pin, Pivot |  | Boom | Rod, Connection 1 Installations | 2
00000117 | 895-45295 Pin, Pivot |  | Boom | Rod, Connection 2 Installations | 1
00000125 | 895-50147 Pin, Pivot |  | Boom | Lower Lifting Cylinder Assembly Installations | 1
00000130 | 895-50249 Pin, Pivot |  | Boom | Upper Lifting Cylinder Assembly Installations | 2
00000136 | 895-50393 Pin, Pivot |  | Boom | Crank Arm 2 Installations | 1
00000138 | 895-50466 Pin, Pivot |  | Boom | Upper Lifting Cylinder Assembly Installations | 1
00000139 | 895-50500 Pin, Pivot |  | Boom | Rod, Connection 2 Installations | 1
00000140 | 895-50520 Pin, Pivot |  | Boom | Crank Arm 1 Installations; Crank Arm 2 Installations | 2
00000219 | 8902-10060 Pin, Lock |  | Boom | Jib Assembly Installations; Rotate Cylinder Assembly Installations | 3
00000220 | 8902-10080 Pin, Lock |  | Chassis; Boom | Axle Lockout Cylinder Installations; Rod, Connection 1 Installations; Rod, Connection 2 Installations; Master Cylinder Assembly Installations; Slave Cylinder Assembly Installations; Jib Assembly Installations; Rotate Cylinder Assembly Installations | 17
00000222 | 8902-16095 Pin, Lock |  | Boom | Crank Arm 1 Installations; Rod, Connection 2 Installations; Crank Arm 2 Installations; Lower Lifting Cylinder Assembly Installations; Upper Lifting Cylinder Assembly Installations | 10
00000416 | 8813-354535 Sleeve Bearing |  | Boom | Jib Assembly Installations | 4
00000417 | 8813-354550 Sleeve Bearing |  | Boom | Jib Assembly Installations | 2
00000422 | 8813-455540 Sleeve Bearing |  | Boom | Rod, Connection 2 Installations | 2
00000428 | 8813-506060 Sleeve Bearing |  | Boom | Crank Arm 1 Installations; Crank Arm 2 Installations; Link, Timing Installations; Upper Lifting Cylinder Assembly Installations | 14
00000461 | 893C-40120 Pin, Pivot |  | Boom | Jib Assembly Installations | 1
00000462 | 893C-40134 Pin, Pivot |  | Boom | Telescope Cylinder Assembly Installations | 1
00000466 | 893C-40248 Pin, Pivot |  | Boom | Telescope Cylinder Assembly Installations | 1
00000482 | 893C-50272 Pin, Pivot |  | Boom | Link, Timing Installations | 1
00000483 | 893C-50286 Pin, Pivot |  | Boom | Link, Timing Installations | 1
00000505 | Directional Valve Assembly (Refer to 3-21) | Alternative | Boom | Articulating JIB Valve Block Installations | 1
00000515 | Rotate Cylinder Assembly |  | Boom | Rotate Cylinder Assembly Installations | 1
00000516 | Filter, Return Oil |  | Chassis; Hydraulic System | Hydraulic Module Assembly 3; Chassis Circuit (Continued) | 2
00000518 | Strainer, Suction |  | Chassis; Hydraulic System | Hydraulic Module Assembly 3; Chassis Circuit (Continued) | 2
00000519 | Strainer, Suction |  | Chassis; Hydraulic System | Hydraulic Module Assembly 3; Chassis Circuit | 2
00000520 | Breather/Fill Cap |  | Chassis | Hydraulic Module Assembly 3 | 1
00000528 | Cartridge, Counterbalance Valve |  | Chassis | Functional Valve Assembly (Continued) | 2
00000538 | Clamp |  | Boom | Crank Arm 2 Installations | 1
00000539 | Clamp |  | Boom | Crank Arm 2 Installations | 3
00000604 | Screw GB/T 70.1 M4×16 |  | Boom; Chassis | Base Boom Accessories 2; Fuse Assembly with Bracket | 10
00000605 | Flat Washer GB/T 97.1 5 |  | Chassis | Hydraulic Module Assembly 2; Fuse Assembly with Bracket | 10
00000606 | Spring Washer GB/T 93 5 |  | Chassis | Fuse Assembly with Bracket | 6
00000608 | Flat Washer GB/T 97.1 8 |  | Chassis; Turntable; Boom; Platform; Cylinder; Special Options | Ground Control Box Assembly; Hydraulic Module Assembly 1; Hydraulic Module Assembly 2; Chassis Components; Turntable Accessories Installations 2; Crank Arm 2 Installations; Carrier System Installations; Module Installations; Articulating JIB Valve Block Installations; Platform Assembly; Control Module Assembly 1; Gate Assembly; Lift Guard Contact Alarm; Right Axle Lockout Cylinder Assembly; Left Axle Lockout Cylinder Assembly; Telescope Cylinder Assembly; Control Module Assembly 2; GPS Module Installations; Platform Accessories 2 | 185
00000609 | Spring Washer GB/T 93 8 |  | Chassis; Turntable; Boom; Platform; Cylinder; Special Options | Hydraulic Module Assembly 1; Hydraulic Module Assembly 2; Chassis Components; Turntable Accessories Installations 2; Crank Arm 2 Installations; Carrier System Installations; Module Installations; Articulating JIB Valve Block Installations; Platform Assembly; Control Module Assembly 1; Lift Guard Contact Alarm; Right Axle Lockout Cylinder Assembly; Left Axle Lockout Cylinder Assembly; Telescope Cylinder Assembly; Control Module Assembly 2; GPS Module Installations | 134
00000612 | Screw GB/T 818 M5 × 20 - H |  | Chassis | Hydraulic Module Assembly 2 | 4
00000613 | Nut GB/T 6182 M5 |  | Chassis; Special Options | Hydraulic Module Assembly 2; Platform Accessories 1 | 12
00000614 | Screw GB/T 70 M10 × 60 |  | Boom | Rotate Cylinder Assembly Installations | 4
00000615 | Flat Washer GB/T 97.1 10 | BA20ERT BA22ERT | Chassis; Turntable; Boom | Axle Installations; Axle Lockout Cylinder Installations; Hydraulic Module Assembly 1; Hydraulic Module Assembly 2; Front Axle Accessories; Turntable Accessories Installations 1; Rod, Connection 1 Installations; Rod, Connection 2 Installations; Base Boom Sliding Block Installations; Second Boom Sliding Block Installations; Telescope Cylinder Assembly Installations; Carrier System Installations; Master Cylinder Assembly Installations; Slave Cylinder Assembly Installations; Jib Assembly Installations; Rotate Cylinder Assembly Installations; Control Module Assembly 1; Control Module Assembly 2 | 200
00000619 | Bolt GB/T 5783 M6 × 25 |  | Turntable; Boom; Platform; Chassis; Special Options | Turntable Accessories Installations 2; Carrier System Installations; Articulating JIB Valve Block Installations; Platform Installations; Platform Assembly; Control Module Assembly 2; Alarm Installations; Boom Shield Installations; Platform Accessories 1; Anti-collision Device Installations | 88
00000620 | Flat Washer GB/T 97.1 6 |  | Chassis; Turntable; Boom; Platform; Electrical System; Special Options | Hydraulic Module Assembly 2; Hydraulic Module Assembly 3; Chassis Clamp Installations; Turntable Accessories Installations 2; Crank Arm 1 Installations; Slewing Ring Installations; Boom Shield Installations; Carrier System Installations; Base Boom Accessories 1; Base Boom Accessories 2; Articulating JIB Valve Block Installations; Platform Installations; Platform Assembly; Control Module Assembly 1; Lift Guard Contact Alarm; Controller Assembly; Control Module Assembly 2; Platform Control Box Assembly; Alarm Installations; GPS Module Installations; Platform Accessories 1; Platform Accessories 2; Platform Accessories 3; Anti-collision Device Installations | 311
00000621 | Spring Washer GB/T 93 6 |  | Chassis; Turntable; Boom; Platform; Electrical System; Special Options | Hydraulic Module Assembly 1; Hydraulic Module Assembly 3; Chassis Clamp Installations; Turntable Accessories Installations 2; Crank Arm 1 Installations; Slewing Ring Installations; Base Boom Accessories 1; Base Boom Accessories 2; Articulating JIB Valve Block Installations; Platform Installations; Platform Assembly; Control Module Assembly 1; Control Module Assembly 2; Platform Control Box Assembly; GPS Module Installations; Platform Accessories 1; Anti-collision Device Installations | 128
00000623 | Nut GB/T 6182 M10 |  | Chassis; Boom; Platform | Hydraulic Module Assembly 2; Front Axle Accessories; Rotate Cylinder Assembly Installations; Platform Assembly; Control Module Assembly 2 | 29
00000639 | MC2M Controller |  | Electrical System | Controller Assembly; Platform Control Box Assembly | 2
00000667 | Plug, Toggle Switch |  | Electrical System | Platform Control Box Assembly | 4
00000669 | Ground Strap |  | Chassis | Chassis Components | 1
00000671 | 8813-506040 Sleeve Bearing |  | Boom | Rod, Connection 2 Installations | 2
00000674 | Bolt GB/T 5783 M10 × 20 |  | Chassis; Platform | Hydraulic Module Assembly 1; Front Axle Accessories; Platform Assembly; Control Module Assembly 1; Control Module Assembly 2 (Continued) | 17
00000678 | Bolt GB/T 5783 M10 × 25 | BA20ERT BA22ERT | Chassis; Turntable; Boom | Hydraulic Module Assembly 1; Front Axle Accessories; Turntable Accessories Installations 1; Second Boom Sliding Block Installations; Carrier System Installations; Master Cylinder Assembly Installations; Control Module Assembly 1 | 55
00000679 | Spring Washer GB/T 93 10 | BA20ERT BA22ERT | Chassis; Turntable; Boom | Axle Installations; Axle Lockout Cylinder Installations; Hydraulic Module Assembly 1; Hydraulic Module Assembly 2; Front Axle Accessories; Turntable Accessories Installations 1; Rod, Connection 1 Installations; Rod, Connection 2 Installations; Base Boom Sliding Block Installations; Second Boom Sliding Block Installations; Telescope Cylinder Assembly Installations; Carrier System Installations; Master Cylinder Assembly Installations; Slave Cylinder Assembly Installations; Jib Assembly Installations; Rotate Cylinder Assembly Installations; Control Module Assembly 1; Control Module Assembly 2 | 148
00000681 | Bolt GB/T 5783 M10 × 80 |  | Boom | Telescope Cylinder Assembly Installations | 4
00000682 | Nut GB/T 889.1 M10 |  | Boom | Telescope Cylinder Assembly Installations; Carrier System Installations | 8
00000683 | Bolt GB/T 5783 M10 × 30 |  | Chassis; Boom | Axle Lockout Cylinder Installations; Rod, Connection 1 Installations; Rod, Connection 2 Installations; Base Boom Sliding Block Installations; Carrier System Installations; Slave Cylinder Assembly Installations; Jib Assembly Installations; Rotate Cylinder Assembly Installations; Control Module Assembly 2 | 44
00000684 | Bolt GB/T 5783 M10 × 35 |  | Chassis; Boom | Hydraulic Module Assembly 2; Front Axle Accessories; Base Boom Sliding Block Installations; Master Cylinder Assembly Installations | 17
00000685 | 895-35153 Pin, Pivot |  | Boom | Jib Assembly Installations | 1
00000688 | Nut GB/T 6170 M5 |  | Chassis; Platform | Ground Control Box Assembly; Platform Assembly | 4
00000742 | Nut GB/T 889.1 M6 |  | Boom; Special Options | Crank Arm 1 Installations; Boom Shield Installations; Carrier System Installations | 42
00000743 | Bolt GB/T 5783 M6 × 20 |  | Chassis; Boom; Special Options | Hydraulic Module Assembly 1; Hydraulic Module Assembly 2; Boom Shield Installations; Carrier System Installations; Control Module Assembly 1; Platform Accessories 2 | 48
00000744 | Screw GB/T 70 M8 × 40 |  | Boom | Carrier System Installations | 2
00000745 | Bolt GB/T 5783 M6 × 12 |  | Boom; Special Options | Base Boom Accessories 1; Lift Guard Contact Alarm | 9
00000748 | Switch, Limit |  | Chassis; Boom | Slewing Ring Installations; Base Boom Accessories 2 | 2
00000749 | Switch, Limit |  | Turntable | Turntable Accessories Installations 2 | 1
00000750 | Switch, Limit |  | Boom | Crank Arm 1 Installations | 1
00000752 | Base With 1 NC Contact |  | Electrical System | Ground Control Panel Assembly; Platform Control Box Assembly | 2
00000754 | Red Mushroom Head |  | Electrical System | Ground Control Panel Assembly; Platform Control Box Assembly | 2
00000757 | Seat, Fuse |  | Chassis | Fuse Assembly with Bracket | 3
00000759 | 200A Fuse |  | Chassis | Fuse Assembly with Bracket | 1
00000761 | 8813-455545 Sleeve Bearing |  | Boom | Rod, Connection 1 Installations | 8
00000774 | Screw GB/T 70 M6 × 20 |  | Boom; Chassis; Special Options | Crank Arm 1 Installations; Control Module Assembly 2; GPS Module Installations | 9
00000775 | Bolt GB/T 5783 M6 × 30 |  | Boom | Crank Arm 1 Installations; Articulating JIB Valve Block Installations | 4
00000778 | Flat Washer GB/T 97.1 4 |  | Chassis; Boom; Electrical System; Special Options | Slewing Ring Installations; Base Boom Accessories 2; Platform Control Box Assembly (Continued); Lift Guard Contact Alarm | 20
00000779 | Spring Washer GB/T 93 4 |  | Chassis; Boom; Electrical System; Special Options | Slewing Ring Installations; Base Boom Accessories 2; Platform Control Box Assembly; Lift Guard Contact Alarm | 20
00000814 | Flat Washer GB/T 97.1 12 |  | Chassis; Turntable; Boom; Platform; Special Options | Axle Installations; Turntable Accessories Installations 1; Module Installations; Rotate Cylinder Assembly Installations; Platform Installations; Control Module Assembly 2 (Continued); Platform Accessories 1 | 84
00000815 | Spring Washer GB/T 93 12 |  | Chassis; Turntable; Boom; Platform; Special Options | Axle Installations; Turntable Accessories Installations 1; Module Installations; Rotate Cylinder Assembly Installations; Platform Installations; Control Module Assembly 2 (Continued); Platform Accessories 1 | 44
00000817 | Screw GB/T 70 M5 × 20 |  | Chassis | Hydraulic Module Assembly 3 | 4
00000818 | Bolt GB/T 5783 M6 × 16 |  | Chassis; Boom; Special Options | Hydraulic Module Assembly 3; Base Boom Accessories 2; GPS Module Installations | 20
00000831 | Screw GB/T 70.3 M6×20 |  | Boom | Link, Timing Installations; Telescope Cylinder Assembly Installations; Jib Assembly Installations | 60
00000863 | Screw GB/T 70.3 M6×35 |  | Platform | Platform Assembly | 4
00000875 | Bolt GB/T 5783 M8 × 20 |  | Chassis | Hydraulic Module Assembly 1; Chassis Components; Control Module Assembly 1 | 29
00000876 | Screw GB/T 70 M6 × 16 |  | Electrical System | Platform Control Box Assembly | 5
00000993 | Bolt GB/T 5783 M8 × 25 |  | Chassis; Turntable; Platform; Special Options | Chassis Components; Turntable Accessories Installations 2; Module Installations; Platform Assembly; Control Module Assembly 1; Lift Guard Contact Alarm; Control Module Assembly 2; Platform Accessories 2 | 49
00000994 | Nut GB/T 889.1 M8 |  | Boom | Crank Arm 2 Installations; Articulating JIB Valve Block Installations | 4
00000995 | Bolt GB/T 5783 M8 × 30 |  | Boom; Chassis | Articulating JIB Valve Block Installations; Control Module Assembly 2 | 7
00000997 | Flat Washer GB/T 97.1 16 |  | Boom; Chassis | Crank Arm 1 Installations; Rod, Connection 2 Installations; Crank Arm 2 Installations; Lower Lifting Cylinder Assembly Installations; Module Installations; Upper Lifting Cylinder Assembly Installations | 18
00000999 | Screw GB/T 973 M5×10 |  | Special Options | Anti-collision Device Installations | 8
00001001 | Screw GB/T 973 M4×8 |  | Chassis | Ground Control Box Assembly | 3
00001011 | Screw GB/T 973 M5×12 |  | Chassis | Control Module Assembly 1 | 2
00001012 | Screw GB/T 973 M5×14 |  | Chassis | Hydraulic Module Assembly 1; Control Module Assembly 1 | 20
00001017 | Screw GB/T 973 M6×12 |  | Chassis | Hydraulic Module Assembly 1 | 4
00001018 | Screw GB/T 973 M6×14 |  | Chassis | Ground Control Box Assembly | 4
00001026 | Bolt GB/T 5782 M8 × 80 |  | Boom; Cylinder | Crank Arm 2 Installations; Right Axle Lockout Cylinder Assembly; Left Axle Lockout Cylinder Assembly | 10
00001028 | Flat Washer GB/T 96.1 10 |  | Chassis | Hydraulic Module Assembly 1; Control Module Assembly 1 | 8
00001030 | Screw GB/T 70 M5 × 10 |  | Platform | Platform Assembly | 2
00001033 | Nut GB/T 6182 M6 |  | Chassis; Platform; Electrical System; Special Options | Hydraulic Module Assembly 2; Platform Installations; Platform Assembly; Lift Guard Contact Alarm; Controller Assembly; Ground Control Box Housing Installations; Alarm Installations; Control Module Assembly 2 (Continued); Platform Accessories 1; Platform Accessories 2; Platform Accessories 3; Anti-collision Device Installations | 128
00001034 | Screw GB/T 70 M6 × 25 |  | Chassis; Special Options | Chassis Clamp Installations; Control Module Assembly 2; Platform Accessories 1 | 26
00001035 | Spring Washer GB/T 93 16 |  | Turntable; Boom | Turntable Accessories Installations 2; Crank Arm 1 Installations; Rod, Connection 2 Installations; Crank Arm 2 Installations; Lower Lifting Cylinder Assembly Installations; Upper Lifting Cylinder Assembly Installations | 14
00001036 | Bolt GB/T 5783 M16 × 50 |  | Boom | Upper Lifting Cylinder Assembly Installations | 1
00001041 | Bolt GB/T 5783 M10 × 40 |  | Chassis | Control Module Assembly 2 (Continued) | 4
00001042 | Screw GB/T 70 M6 × 30 |  | Electrical System | Controller Assembly | 4
00001043 | Flat Washer GB/T 97.1 14 |  | Chassis | Axle Installations | 8
00001050 | Flat Washer GB/T 97.1 20 |  | Chassis | Axle Installations | 4
00001054 | Screw GB/T 70 M4 × 12 |  | Chassis | Slewing Ring Installations | 4
00001055 | Bolt GB/T 5783 M12 × 40 |  | Chassis | Module Installations | 16
00001057 | Bolt GB/T 5783 M16 × 45 |  | Chassis | Module Installations | 4
00001059 | Screw GB/T 70 M10 × 30 |  | Chassis | Axle Installations | 16
00001060 | Screw GB/T 818 M6 × 12 - H |  | Boom | Base Boom Accessories 1 | 3
00001061 | Screw GB/T 70 M8 × 20 |  | Special Options | GPS Module Installations | 4
00001063 | Bolt GB/T 5783 M8 × 16 |  | Chassis; Turntable | Chassis Components; Turntable Accessories Installations 2 | 27
00001066 | Bolt GB/T 5782 M6 × 55 |  | Special Options | Anti-collision Device Installations | 4
00001073 | Plug |  | Hydraulic System | Functional Circuit (Continued) | 4
00001076 | Plug VSTI20×1.5ED |  | Chassis | Hydraulic Module Assembly 3 | 1
00001100 | Flat Washer 12 JB/ZQ 4080-2006 |  | Chassis | Slewing Ring Installations | 8
00001102 | Flat Washer 16 JB/ZQ 4080-2006 |  | Turntable | Turntable Accessories Installations 1 | 12
00001114 | Plug VSTI1/2ED |  | Chassis | Hydraulic Module Assembly 3 | 2
00001150 | Bolt GB/T 5783 M24 × 80 |  | Turntable | Counterweight Installations | 3
00001152 | Flat Washer GB/T 96.1 24 |  | Turntable | Counterweight Installations | 6
00001153 | Spring Washer GB/T 93 24 |  | Turntable | Counterweight Installations | 6
00001158 | Bolt GB/T 5783 M24 × 110 |  | Turntable | Counterweight Installations | 3
00001159 | Flat Washer GB/T 97.1 24 |  | Turntable; Boom | Counterweight Installations; Rotate Cylinder Assembly Installations | 4
00001161 | Bolt GB/T 5783 M16 × 40 |  | Boom | Rod, Connection 2 Installations; Crank Arm 2 Installations; Lower Lifting Cylinder Assembly Installations; Upper Lifting Cylinder Assembly Installations | 6
00001163 | Nut GB/T 6182 M8 |  | Chassis; Boom; Platform; Special Options | Ground Control Box Assembly; Hydraulic Module Assembly 2; Articulating JIB Valve Block Installations; Platform Assembly; Control Module Assembly 1; Gate Assembly; Lift Guard Contact Alarm; Control Module Assembly 2; Platform Accessories 2 | 60
00001231 | Screw GB/T 818 M6 × 14 - H |  | Boom; Special Options | Crank Arm 1 Installations; Ground Control Box Housing Installations | 16
00001232 | Screw GB/T 818 M4 × 16 - H |  | Electrical System | Platform Control Box Assembly (Continued) | 8
00001236 | Nut GB/T 889.1 M4 |  | Special Options | Lift Guard Contact Alarm | 5
00001239 | Fitting, Tee |  | Cylinder; Hydraulic System | Right Axle Lockout Cylinder Assembly; Chassis Circuit | 2
00001245 | NC Contact |  | Electrical System | Ground Control Panel Assembly | 1
00001246 | Screw GB/T 70 M5 × 16 |  | Chassis | Hydraulic Module Assembly 3 | 4
00001249 | Nut GB/T 6182 M12 |  | Chassis; Platform; Special Options | Axle Installations; Module Installations; Platform Installations; Platform Accessories 1 | 24
00001251 | Screw GB/T 70 M10 × 50 |  | Turntable | Counterweight Installations | 4
00001252 | Screw GB/T 70 M5 × 12 |  | Electrical System; Chassis | Platform Control Box Assembly; Fuse Assembly with Bracket | 14
00001257 | Nut GB/T 6182 M16 |  | Chassis | Module Installations | 4
00001258 | Spring Washer GB/T 93 14 |  | Chassis | Axle Installations | 8
00001262 | Fitting, Straight |  | Hydraulic System | Chassis Circuit | 8
00001264 | Fitting, Straight |  | Hydraulic System | Chassis Circuit (Continued) | 1
00001266 | Fitting, Straight |  | Hydraulic System | Chassis Circuit | 5
00001282 | Fitting, Straight |  | Hydraulic System | Functional Circuit (Continued) | 4
00001291 | Fitting, Straight |  | Cylinder; Hydraulic System; Special Options | Lower Lifting Cylinder Assembly; Upper Lifting Cylinder Assembly; Slave Cylinder Assembly; Functional Circuit | 20
00001292 | Fitting, Straight |  | Cylinder; Hydraulic System | Telescope Cylinder Assembly; Functional Circuit | 26
00001294 | Fitting, Straight |  | Hydraulic System | Chassis Circuit | 1
00001499 | Fitting, Straight |  | Hydraulic System | Functional Circuit (Continued) | 2
00001507 | Fitting, Straight |  | Hydraulic System | Chassis Circuit (Continued) | 2
00001554 | O-Ring |  | Chassis | Axle Installations | 1
00001709 | O-Ring |  | Cylinder | Telescope Cylinder Assembly | 2
00001769 | Fitting, Straight |  | Hydraulic System | Functional Circuit | 2
00001776 | Fitting, Straight |  | Hydraulic System | Chassis Circuit | 1
00001783 | Fitting, Straight |  | Hydraulic System | Chassis Circuit | 1
00001825 | M12 Clamp |  | Special Options | Anti-collision Device Installations | 4
00001832 | Fitting, 90° |  | Cylinder; Hydraulic System | Jib Cylinder Assembly; Chassis Circuit; Functional Circuit | 7
00001833 | Fitting, 90° |  | Cylinder; Hydraulic System; Special Options | Lower Lifting Cylinder Assembly; Upper Lifting Cylinder Assembly; Master Cylinder Assembly; Functional Circuit | 30
00001835 | Fitting, 90° |  | Hydraulic System | Chassis Circuit | 6
00001837 | Fitting, 90° |  | Hydraulic System | Chassis Circuit | 1
00001851 | Bolt GB/T 5783 M8 × 60 |  | Boom | Articulating JIB Valve Block Installations | 2
00001853 | Bolt GB/T 5782 M24 × 300 |  | Boom | Rotate Cylinder Assembly Installations | 1
00001856 | Bolt GB/T 5783 M12 × 50 |  | Chassis | Slewing Ring Installations | 2
00001987 | Screw GB/T 70 M4 × 8 |  | Electrical System | Platform Control Box Assembly | 2
00002000 | Flat Washer GB/T 96.1 8 |  | Chassis; Platform; Cylinder; Special Options | Chassis Components; Platform Assembly; Right Axle Lockout Cylinder Assembly; Left Axle Lockout Cylinder Assembly; Lift Guard Contact Alarm | 30
00002002 | Screw GB/T 70 M4 × 10 |  | Electrical System | Platform Control Box Assembly | 8
00002043 | Coil |  | Boom; Cylinder | Directional Valve Assembly; Lower Lifting Cylinder Assembly; Upper Lifting Cylinder Assembly | 3
00002059 | Bolt GB/T 5783 M12 × 30 |  | Chassis | Axle Installations; Control Module Assembly 2 (Continued) | 12
00002069 | Fitting, Straight |  | Hydraulic System | Chassis Circuit (Continued) | 2
00002070 | Fitting, Straight |  | Hydraulic System | Chassis Circuit (Continued) | 1
00002071 | Fitting, Straight |  | Hydraulic System | Chassis Circuit | 1
00002089 | Bolt GB/T 5782 M8 × 50 |  | Chassis; Cylinder | Ground Control Box Assembly; Control Module Assembly 1; Telescope Cylinder Assembly | 9
00002118 | Fitting, Tee |  | Hydraulic System | Chassis Circuit | 1
00002119 | Fitting, Tee |  | Cylinder; Hydraulic System | Master Cylinder Assembly; Functional Circuit | 4
00002135 | Fitting, Bulkhead, Straight |  | Hydraulic System | Functional Circuit (Continued) | 2
00002136 | Fitting, Bulkhead, Straight |  | Hydraulic System | Functional Circuit | 2
00002205 | Contactor |  | Chassis | Fuse Assembly with Bracket | 1
00002212 | Horn |  | Chassis | Control Module Assembly 2 | 1
00002219 | Spring Washer GB/T 93 20 |  | Chassis | Axle Installations | 4
00002228 | Screw GB/T 70 M4 × 25 |  | Special Options | Lift Guard Contact Alarm | 1
00002238 | Screw GB/T 70 M10 × 35 |  | Boom | Rotate Cylinder Assembly Installations | 8
00002247 | Nut GB/T 6170 M6 |  | Chassis | Control Module Assembly 2 | 7
00002273 | Nut GB/T 6170 M24 |  | Boom | Rotate Cylinder Assembly Installations | 2
00002313 | Screw GB/T 818 M5 × 14 - H |  | Electrical System | Platform Control Box Assembly | 4
00002319 | Screw GB/T 818 M5 × 10 - H |  | Boom | Base Boom Accessories 1 | 3
00002326 | Alarm |  | Chassis; Electrical System | Ground Control Box Assembly; Platform Control Box Assembly | 2
00002333 | Screw GB/T 818 M4 × 8 - H |  | Electrical System | Platform Control Box Assembly | 4
00002339 | Bolt GB/T 5783 M16 × 55 |  | Boom | Crank Arm 1 Installations; Crank Arm 2 Installations | 3
00002346 | Base With 1 NO Contact |  | Electrical System | Ground Control Panel Assembly | 1
00002354 | Limit Switch |  | Special Options | Anti-collision Device Installations | 2
00002452 | Bolt GB/T 5783 M12 × 45 |  | Chassis | Axle Installations | 8
00002453 | Bolt GB/T 5783 M12 × 60 |  | Turntable; Chassis | Turntable Accessories Installations 1; Slewing Ring Installations | 14
00002460 | Screw GB/T 70 M16 × 45 |  | Turntable | Turntable Accessories Installations 2 | 4
00002488 | Bolt GB/T 5783 M8 × 35 |  | Chassis; Platform | Ground Control Box Assembly; Hydraulic Module Assembly 2; Platform Assembly | 10
00002505 | Screw GB/T 70 M5 × 50 |  | Special Options | Platform Accessories 1 | 8
00002507 | Bolt GB/T 5783 M8 × 55 |  | Special Options | Lift Guard Contact Alarm | 4
00002510 | Nut GB/T 6170 M16 |  | Turntable | Turntable Accessories Installations 1 | 12
00002527 | Bolt GB/T 5782 M12 × 80 |  | Platform; Special Options | Platform Installations; Platform Accessories 1 | 8
00002550 | Flat Washer GB/T 97.1 22 |  | Chassis | Axle Installations | 32
00002559 | Bolt GB/T 5783 M6 × 40 |  | Chassis | Chassis Clamp Installations | 4
00002566 | Select switch head |  | Electrical System | Ground Control Panel Assembly | 1
00002583 | Flat Washer GB/T 96.1 6 |  | Chassis; Platform; Special Options | Hydraulic Module Assembly 1; Platform Installations; Platform Accessories 1; Lift Guard Contact Alarm | 49
00002586 | Screw M8×16 |  | Special Options | Anti-collision Device Installations | 2
00002610 | Tilt Sensor |  | Chassis | Control Module Assembly 2 | 1
00002611 | Nut GB/T 6172.1 M16 |  | Turntable | Turntable Accessories Installations 1 | 12
00002650 | Nut M22×1.5 |  | Chassis | Tire and Wheel Installations | 32
00002712 | Nut GB/T 6170 M4 |  | Electrical System | Platform Control Box Assembly | 8
00002744 | Filter |  | Chassis | Front Axle Accessories | 1
00002895 | Bolt GB/T 5783 M6 × 35 |  | Electrical System | Controller Assembly | 4
00002904 | Bolt GB/T 5783 M14 × 40 |  | Chassis | Axle Installations | 8
00002914 | Display |  | Electrical System | Ground Control Panel Assembly | 1
00002921 | Fitting, Straight |  | Cylinder; Hydraulic System | Jib Cylinder Assembly; Chassis Circuit; Functional Circuit | 14
00002923 | Bolt GB/T 5783 M12 × 55 |  | Boom | Rotate Cylinder Assembly Installations | 8
00002934 | Screw GB/T 70 M6 × 35 |  | Chassis; Cylinder; Special Options | Slewing Ring Installations; Lower Lifting Cylinder Assembly | 12
00002945 | Fitting, Straight |  | Hydraulic System | Chassis Circuit (Continued) | 1
00002997 | Plug SAE4 |  | Chassis | Functional Valve Assembly | 7
00002998 | Plug SAE3 |  | Chassis | Functional Valve Assembly | 17
00002999 | Plug SAE2; Plug |  | Chassis; Boom | Functional Valve Assembly (Continued); Directional Valve Assembly | 74
00003017 | Coil fastening nut; Nut |  | Chassis; Boom; Cylinder | Functional Valve Assembly; Directional Valve Assembly; Lower Lifting Cylinder Assembly; Upper Lifting Cylinder Assembly | 13
00003027 | Orifice |  | Chassis | Functional Valve Assembly (Continued) | 2
00003146 | Bolt GB/T 5782 M8 × 110 |  | Boom | Articulating JIB Valve Block Installations | 1
00003162 | Indicator, red |  | Electrical System | Ground Control Panel Assembly | 1
00003164 | Load Sensor Amplifier |  | Electrical System | Platform Control Box Assembly | 1
00003165 | Beacon |  | Turntable | Turntable Accessories Installations 2 | 1
00003361 | Plug SAE6; Plug |  | Chassis; Hydraulic System | Functional Valve Assembly (Continued); Chassis Circuit | 3
00003419 | Cartridge, Valve (Counterbalance) |  | Cylinder | Jib Cylinder Assembly | 1
00003431 | Body |  | Cylinder | Telescope Cylinder Assembly | 1
00003432 | Cartridge, Valve (Counterbalance) |  | Cylinder | Telescope Cylinder Assembly | 1
00003435 | Cartridge, Valve (Counterbalance) |  | Cylinder | Telescope Cylinder Assembly | 1
00003438 | Cartridge, Valve (Counterbalance) |  | Cylinder; Special Options | Lower Lifting Cylinder Assembly; Upper Lifting Cylinder Assembly | 4
00003545 | Flat Washer GB/T 96.1 5 |  | Chassis | Hydraulic Module Assembly 1; Control Module Assembly 1 | 20
00003595 | Cartridge without Coil |  | Boom | Directional Valve Assembly | 1
00003598 | Body |  | Boom | Directional Valve Assembly | 1
00003600 | Cartridge without Coil |  | Cylinder; Special Options | Lower Lifting Cylinder Assembly; Upper Lifting Cylinder Assembly | 4
00003610 | Flat Washer GB/T 96.1 4 |  | Special Options | Lift Guard Contact Alarm | 4
00003657 | Cap |  | Chassis | Hydraulic Module Assembly 3 | 1
00003658 | Strainer |  | Chassis | Hydraulic Module Assembly 3 | 1
00003659 | Seal Kit for 00000520 Filter |  | Chassis | Hydraulic Module Assembly 3 | 1
00003660 | Strainer |  | Chassis; Hydraulic System | Hydraulic Module Assembly 3; Chassis Circuit (Continued) | 2
00003661 | Seal Kit for 00000516 Filter |  | Chassis; Hydraulic System | Hydraulic Module Assembly 3; Chassis Circuit (Continued) | 2
00003662 | Housing/Ring Gear Assembly |  | Boom | Rotate Cylinder Assembly Installations | 1
00003663 | Counterbalance Valve |  | Boom | Rotate Cylinder Assembly Installations | 1
00003664 | Seal Kit for 00000515 Rotate Cylinder |  | Boom | Rotate Cylinder Assembly Installations | 1
00003694 | Logic Element |  | Cylinder; Special Options | Lower Lifting Cylinder Assembly; Upper Lifting Cylinder Assembly | 4
00003697 | Cartridge without Coil |  | Cylinder | Lower Lifting Cylinder Assembly; Upper Lifting Cylinder Assembly | 2
00003700 | Nut GB/T 889.1 M3 |  | Platform; Special Options | Platform Assembly; Lift Guard Contact Alarm | 6
00003983 | Fitting, 45° |  | Hydraulic System | Chassis Circuit | 1
00003996 | Solenoid Cartridge |  | Chassis | Functional Valve Assembly | 1
00004003 | Nut |  | Chassis | Functional Valve Assembly (Continued) | 3
00004091 | Coil |  | Chassis | Functional Valve Assembly | 4
00004118 | Clamp |  | Cylinder; Special Options | Lower Lifting Cylinder Assembly | 4
00004243 | Solenoid Cartridge |  | Chassis | Functional Valve Assembly | 2
00004319 | Nut |  | Cylinder; Special Options | Lower Lifting Cylinder Assembly; Upper Lifting Cylinder Assembly | 4
00004323 | Coil |  | Cylinder; Special Options | Lower Lifting Cylinder Assembly; Upper Lifting Cylinder Assembly | 4
00004332 | Plug SAE10 |  | Chassis | Functional Valve Assembly (Continued) | 2
00004438 | Alarm |  | Special Options | Alarm Installations | 1
00004485 | Battery |  | Chassis | Hydraulic Module Assembly 2 | 1
00004487 | Nut GB/T 6182 M22 |  | Chassis | Axle Installations | 16
00004550 | Solenoid Cartridge |  | Chassis | Functional Valve Assembly | 2
00004587 | Cartridge, Valve (Counterbalance) |  | Cylinder | Slave Cylinder Assembly | 2
00004853 | Cartridge, Check Valve |  | Cylinder; Special Options | Lower Lifting Cylinder Assembly; Upper Lifting Cylinder Assembly | 4
00004858 | Flow Control Valve |  | Chassis | Functional Valve Assembly (Continued) | 2
00004860 | Shuttle Valve |  | Chassis | Functional Valve Assembly | 3
00004922 | Fitting, 90° |  | Cylinder; Hydraulic System | Right Axle Lockout Cylinder Assembly; Left Axle Lockout Cylinder Assembly; Chassis Circuit | 4
00005189 | Pull-Wire Switch |  | Special Options | Lift Guard Contact Alarm | 1
00005190 | Beacon |  | Platform; Special Options | Platform Assembly; Lift Guard Contact Alarm | 2
00005191 | Bolt GB/T 5783 M4 × 55 |  | Special Options | Lift Guard Contact Alarm | 4
00005212 | Footswitch |  | Platform | Platform Assembly | 1
00005260 | Screw GB/T 819 M6 × 40 - H |  | Boom | Base Boom Accessories 1 | 4
00005262 | Nut GB/T 6182 M24 |  | Turntable | Counterweight Installations | 3
00005340 | Ground Control Plane Harness |  | Electrical System | Harness Components Installation | 1
00005371 | Charger | Standard | Chassis | Hydraulic Module Assembly 2 | 1
00005391 | Hinge |  | Electrical System | Platform Control Box Assembly | 2
00005392 | Latch |  | Electrical System | Platform Control Box Assembly | 2
00005393 | Joystick (Steer &Drive) |  | Electrical System | Platform Control Box Assembly | 1
00005394 | Joystick |  | Electrical System | Platform Control Box Assembly (Continued) | 2
00005395 | LED Panel |  | Electrical System | Platform Control Box Assembly | 1
00005396 | Housing for male terminals |  | Electrical System | Platform Control Box Assembly | 1
00005398 | Housing for female terminals |  | Electrical System | Platform Control Box Assembly | 1
00005401 | Switch, Toggle |  | Electrical System | Platform Control Box Assembly | 2
00005407 | Contactor |  | Chassis | Fuse Assembly with Bracket | 1
00005459 | Screw GB/T 819 M5 × 8 - H |  | Electrical System | Platform Control Box Assembly | 2
00005739 | 895-50548 Pin, Pivot |  | Boom | Crank Arm 1 Installations | 1
00006133 | Key switch |  | Electrical System | Ground Control Panel Assembly | 1
00006134 | Switch, Toggle |  | Electrical System | Platform Control Box Assembly | 5
00006135 | Switch, Toggle |  | Electrical System | Ground Control Panel Assembly; Platform Control Box Assembly | 10
00006137 | Push button, red |  | Electrical System | Ground Control Panel Assembly | 1
00006139 | Push button, yellow |  | Electrical System | Ground Control Panel Assembly | 1
00006154 | Push button, red |  | Electrical System | Ground Control Panel Assembly | 1
00006155 | Power Distribution Module (Refer to 1-9) |  | Chassis | Control Module Assembly 2 | 1
00006204 | Load Sensor |  | Boom | Rotate Cylinder Assembly Installations | 1
00006225 | Door Magnetic Switch |  | Platform | Lift Guard Contact Alarm | 1
00006226 | Magnet |  | Platform | Lift Guard Contact Alarm | 1
00006246 | 895-45190 Pin, Pivot |  | Boom | Rod, Connection 1 Installations | 2
00006250 | Nut QC/T 885 M10 |  | Chassis | Hydraulic Module Assembly 1; Control Module Assembly 1 | 4
00006253 | Motor Controller |  | Chassis | Slewing Ring Installations | 1
00006258 | Drive Motor Assembly |  | Chassis | Axle Installations | 1
00006260 | USB Port |  | Chassis | Ground Control Box Assembly | 1
00006261 | Bolt GB/T 5783 - M5 × 35 |  | Chassis | Ground Control Box Assembly | 2
00006266 | 600A Fuse |  | Chassis | Fuse Assembly with Bracket | 1
00006269 | Fitting, Straight |  | Hydraulic System | Chassis Circuit | 1
00006270 | Propeller Shaft |  | Chassis | Axle Installations | 1
00006275 | Screw GB/T 70 M16 × 130 |  | Turntable | Turntable Accessories Installations 1 | 12
00006280 | Relay |  | Chassis | Fuse Assembly with Bracket | 2
00006300 | Platform Control Box Harness |  | Electrical System | Harness Components Installation | 1
00006301 | Platform Harness (Used for 00000505 Directional Valve Assembly) | Alternative | Electrical System | Harness Components Installation | 1
00006302 | Function Valve Assembly (Refer to 1-15) |  | Chassis | Front Axle Accessories | 1
00006580 | Emergency Pump Assembly |  | Chassis | Control Module Assembly 2 | 1
00006639 | Screw GB/T 70 M20 × 45 |  | Chassis | Axle Installations | 4
00006653 | Battery Harness | Standard | Electrical System | Harness Components Installation | 1
00006654 | Fuse Harness 1 | Standard | Electrical System | Harness Components Installation | 1
00006655 | Battery Negative Harness | Standard | Electrical System | Harness Components Installation | 1
00006656 | Battery Positive Harness |  | Electrical System | Harness Components Installation | 1
00006657 | Fuse Harness 2 |  | Electrical System | Harness Components Installation | 1
00006658 | Contactor Harness 1 |  | Electrical System | Harness Components Installation | 1
00006659 | Contactor Harness 2 |  | Electrical System | Harness Components Installation | 1
00006660 | Pump Controller Power Harness |  | Electrical System | Harness Components Installation | 1
00006661 | Drive Controller Power Harness |  | Electrical System | Harness Components Installation | 1
00006662 | Emergency Pump Positive Harness |  | Electrical System | Harness Components Installation | 1
00006663 | Emergency Pump Negative Harness |  | Electrical System | Harness Components Installation | 1
00006667 | Connect Harness 1 | BA20ERT | Electrical System | Harness Components Installation | 1
00006668 | Connect Harness 2 | BA20ERT | Electrical System | Harness Components Installation | 1
00006714 | Relieving Valve |  | Chassis | Functional Valve Assembly | 1
00006715 | Solenoid Cartridge |  | Chassis | Functional Valve Assembly | 1
00006716 | Solenoid Cartridge |  | Chassis | Functional Valve Assembly | 1
00006717 | Proportional Valve |  | Chassis | Functional Valve Assembly | 1
00006718 | Relief Valve |  | Chassis | Functional Valve Assembly | 1
00006719 | Proportional Valve |  | Chassis | Functional Valve Assembly | 3
00006720 | Pressure Reducing Valve |  | Chassis | Functional Valve Assembly (Continued) | 1
00006721 | Flow Control Valve |  | Chassis | Functional Valve Assembly (Continued) | 1
00006722 | Throttle Valve |  | Chassis | Functional Valve Assembly (Continued) | 1
00006723 | Logic Element |  | Chassis | Functional Valve Assembly (Continued) | 1
00006724 | Flow Control Valve |  | Chassis | Functional Valve Assembly | 1
00006725 | Body |  | Chassis | Functional Valve Assembly (Continued) | 1
00006726 | Check Valve |  | Chassis | Functional Valve Assembly (Continued) | 1
00006732 | Coil |  | Chassis | Functional Valve Assembly | 3
00006733 | Coil |  | Chassis | Functional Valve Assembly | 8
00006735 | Spacer |  | Chassis | Functional Valve Assembly | 4
00006737 | Proportional Valve |  | Chassis | Functional Valve Assembly | 2
00006738 | Spacer |  | Chassis | Functional Valve Assembly | 2
00006739 | Coil |  | Chassis | Functional Valve Assembly | 6
00006740 | Spacer |  | Chassis | Functional Valve Assembly | 1
00006753 | Head Light |  | Platform | Platform Assembly | 1
00006762 | Coil |  | Chassis | Functional Valve Assembly | 3
00006763 | Spacer |  | Chassis | Functional Valve Assembly | 1
00006764 | Nut |  | Chassis | Functional Valve Assembly | 1
00006765 | Nut |  | Chassis | Functional Valve Assembly | 2
00006766 | Plug |  | Chassis | Functional Valve Assembly (Continued) | 1
00006773 | Flow Control Valve |  | Chassis | Functional Valve Assembly (Continued) | 1
00006774 | Orifice |  | Chassis | Functional Valve Assembly | 1
00006775 | Orifice |  | Chassis | Functional Valve Assembly | 3
00006777 | Orifice |  | Chassis | Functional Valve Assembly (Continued) | 1
00006797 | Solenoid Cartridge |  | Chassis | Functional Valve Assembly | 2
00006812 | Bolt GB/T 5782 M22 × 210 |  | Chassis | Axle Installations | 16
00006839 | 3.4m Harness |  | Special Options | Anti-collision Device Installations | 2
00006930 | Rotary Coupling and Collector Ring Assembly |  | Turntable | Turntable Accessories Installations 1 | 1
00006954 | Motor |  | Chassis | Control Module Assembly 2 | 1
00006955 | Pump |  | Chassis | Control Module Assembly 2 | 1
00007023 | Bolt GB/T 5782 M6 × 80 |  | Special Options | Lift Guard Contact Alarm | 1
00007172 | Fitting, Straight |  | Hydraulic System | Chassis Circuit | 3
00007217 | Battery | Standard | Chassis | Hydraulic Module Assembly 2; Control Module Assembly 2 | 2
00007245 | Motor Assembly |  | Chassis | Control Module Assembly 2 (Continued) | 1
00007246 | Pump Controller |  | Electrical System | Controller Assembly | 1
00007280 | Connect Harness 1 | BA22ERT | Electrical System | Harness Components Installation | 1
00007281 | Connect Harness 2 | BA22ERT | Electrical System | Harness Components Installation | 1
00007282 | Pump |  | Chassis | Control Module Assembly 2 | 1
00007284 | Fitting, Straight |  | Cylinder; Hydraulic System | Master Cylinder Assembly; Functional Circuit | 4
00007339 | IOT Module |  | Special Options | GPS Module Installations | 1
00007340 | GPS Antenna |  | Special Options | GPS Module Installations | 1
00007381 | Dc Power Supply |  | Chassis | Hydraulic Module Assembly 2 | 1
00007533 | Charger (Used for Lithium Battery) | Optional | Chassis | Hydraulic Module Assembly 2 | 1
00007535 | Lithium Battery | Optional | Chassis | Control Module Assembly 2 | 1
00007536 | Lithium Battery | Optional | Chassis | Hydraulic Module Assembly 2 | 1
00007647 | Chassis Harness | Optional | Electrical System | Harness Components Installation | 1
00007648 | Fuse Harness 1 | Optional | Electrical System | Harness Components Installation | 1
00007649 | Battery Negative Harness | Optional | Electrical System | Harness Components Installation | 1
00007758 | Battery Harness | Optional | Electrical System | Harness Components Installation | 1
00008404 | Chassis Harness | Standard | Electrical System | Harness Components Installation | 1
00008668 | Rear Axle Assembly |  | Chassis | Axle Installations | 1
00008669 | Front Axle Assembly |  | Chassis | Axle Installations | 1
00008695 | Screw GB/T 70 M20 × 130 |  | Chassis | Axle Installations | 4
00008701 | Nut M12 |  | Chassis | Slewing Ring Installations | 6
00008913 | Sensor, Angle |  | Boom | Base Boom Accessories 1 | 1
00009252 | Platform Harness(Used for 00009256 Directional Valve Assembly) |  | Electrical System | Harness Components Installation | 1
00009256 | Directional Valve Assembly (Refer to 3-22) |  | Boom | Articulating JIB Valve Block Installations | 1
00009368 | Proportional Valve |  | Special Options | Lower Lifting Cylinder Assembly; Upper Lifting Cylinder Assembly | 2
00009376 | Nut |  | Special Options | Lower Lifting Cylinder Assembly; Upper Lifting Cylinder Assembly | 2
00009456 | Coil |  | Special Options | Lower Lifting Cylinder Assembly; Upper Lifting Cylinder Assembly | 2
00009502 | Nut |  | Boom | Directional Valve Assembly | 1
00009503 | Nut |  | Boom | Directional Valve Assembly | 1
00009504 | Cartridge without Coil |  | Boom | Directional Valve Assembly | 1
00009505 | Cartridge without Coil |  | Boom | Directional Valve Assembly | 1
00009506 | Coil |  | Boom | Directional Valve Assembly | 1
00009507 | Coil |  | Boom | Directional Valve Assembly | 1
00009508 | Body |  | Boom | Directional Valve Assembly | 1
00010913 | Fuse 5A |  | Chassis | Power Distribution Module | 2
00010914 | Fuse 7.5A |  | Chassis | Power Distribution Module | 3
00010915 | Fuse 10A |  | Chassis | Power Distribution Module | 1
00010916 | Fuse 15A |  | Chassis | Power Distribution Module | 1
00010917 | Fuse 20A |  | Chassis | Power Distribution Module | 1
00010918 | Fuse 30A |  | Chassis | Power Distribution Module | 3
00010919 | Relay |  | Chassis | Power Distribution Module | 3
00010920 | Relay |  | Chassis | Power Distribution Module | 1
00010921 | Relay |  | Chassis | Power Distribution Module | 1
00010922 | Relay |  | Chassis | Power Distribution Module | 1
00010930 | Fuse 25A |  | Chassis | Power Distribution Module | 2
09140040 | Decal, Platform control panel |  | Decals | Decals with Words; Decals with Symbols (Continued) | 2
09140041 | Decal, Platform control panel |  | Decals | Decals with Words; Decals with Symbols (Continued) | 2
09140042 | Decal, Platform control panel |  | Decals | Decals with Words; Decals with Symbols (Continued) | 2
09140044 | Decal, Platform control panel |  | Decals | Decals with Words; Decals with Symbols (Continued) | 2
09140045 | Decal, Platform control panel |  | Decals | Decals with Words; Decals with Symbols (Continued) | 2
09140046 | Decal, Platform control panel |  | Decals | Decals with Words; Decals with Symbols (Continued) | 2
09210036 | Nameplate, Manufacturer serial number |  | Decals | Decals with Words (Continued) | 1
09310006 | Decal, Notice-Main power switch operation |  | Decals | Decals with Words (Continued) | 1
09310056 | Decal, Notice-Battery charging instructions |  | Decals | Decals with Words | 1
09310078 | Decal, Notice-Main power switch operation |  | Decals | Decals with Symbols (Continued) | 1
09310138 | Decal, Symbols-Battery charging instructions |  | Decals | Decals with Symbols (Continued) | 1
09310226 | Decal, Symbols-Platform power instructions |  | Decals | Decals with Symbols (Continued) | 1
09310240 | Decal, Notice-Check the hydraulic oil level |  | Decals | Decals with Words | 1
09310242 | Decal, Notice-Filling hydraulic oil notice |  | Decals | Decals with Words | 1
09310250 | Decal, Instructions-White arrow reverse |  | Decals | Decals with Words (Continued); Decals with Symbols (Continued) | 2
09310251 | Decal, Instructions-Black arrow forward |  | Decals | Decals with Words (Continued); Decals with Symbols (Continued) | 2
09310252 | Decal, Instructions-Hydraulic |  | Decals | Decals with Words (Continued); Decals with Symbols (Continued) | 2
09310271 | Decal, Instructions-Maximum wheel load 4750kg |  | Decals | Decals with Words; Decals with Symbols (Continued) | 8
09310364 | Decal, Instructions-Grease filling port |  | Decals | Decals with Words | 4
09310366 | Decal, Instructions-Tie down point |  | Decals | Decals with Words; Decals with Symbols (Continued) | 8
09310403 | Decal, Notice-Hydraulic preheat operation |  | Decals | Decals with Words (Continued) | 1
09320014 | Decal, Instructions-Lift point |  | Decals | Decals with Words; Decals with Symbols (Continued) | 8
09340001 | Decal, Notice-Keep the manual with the machine |  | Decals | Decals with Words | 1
09340003 | Decal, Instructions-Refer the operator to the instructions for use |  | Decals | Decals with Words | 1
09340016 | Decal, Instructions-Open/close |  | Decals | Decals with Words | 1
09340026 | Decal, Symbols-Refer the operator to the instructions for use |  | Decals | Decals with Symbols (Continued) | 2
09340029 | Decal, Instructions-Open/close |  | Decals | Decals with Symbols (Continued) | 1
09340041 | Decal, Label-Lanyard anchorage point |  | Decals | Decals with Words; Decals with Symbols (Continued) | 8
09340070 | Decal, Symbols-Non operating hand position |  | Decals | Decals with Words; Decals with Symbols (Continued) | 8
09410032 | Decal, Warning-Explosion/fire hazard |  | Decals | Decals with Words | 2
09410048 | Decal, Symbols-Explosion/burn hazard |  | Decals | Decals with Symbols (Continued) | 2
09410050 | Decal, Symbols-Injection hazard |  | Decals | Decals with Symbols (Continued) | 1
09410079 | Decal, Symbols-Electrocution hazard |  | Decals | Decals with Symbols (Continued) | 2
09410117 | Decal, Symbols-Crushing hazard |  | Decals | Decals with Words (Continued); Decals with Symbols (Continued) | 4
09410118 | Decal, Symbols-Hand crushing hazard |  | Decals | Decals with Words (Continued); Decals with Symbols (Continued) | 4
09410131 | Decal, Warning-Emergency system overriding |  | Decals | Decals with Words (Continued) | 1
09410151 | Decal, Warning-Emergency system overriding |  | Decals | Decals with Symbols (Continued) | 1
09440061 | Decal, Danger-General safety rules |  | Decals | Decals with Words | 1
09440145 | Decal, Symbols-General safety rules |  | Decals | Decals with Symbols (Continued) | 1
09440146 | Decal, Label-Capacity 230kg |  | Decals | Decals with Symbols (Continued) | 1
09440212 | Decal, Warning-Crushing hazard |  | Decals | Decals with Words; Decals with Symbols (Continued) | 6
09440274 | Decal, Label-Capacity 230kg |  | Decals | Decals with Words | 1
09910015 | Decal, Label-BA20ERT | BA20ERT | Decals | Decals with Words; Decals with Symbols (Continued) | 4
09910055 | Decal, Label-BA22ERT | BA22ERT | Decals | Decals with Words; Decals with Symbols (Continued) | 4
09920008 | Decal, Label-BA20ERT | BA20ERT | Decals | Decals with Words (Continued); Decals with Symbols (Continued) | 2
09920010 | Decal, Label-BA22ERT | BA22ERT | Decals | Decals with Words (Continued); Decals with Symbols (Continued) | 2
09930007 | Decal, Label-BA20ERT | BA20ERT | Decals | Decals with Words; Decals with Symbols (Continued) | 2
09930011 | Decal, Label-BA22ERT | BA22ERT | Decals | Decals with Words; Decals with Symbols (Continued) | 2
10000039 | Sheath |  | Boom | Jib Assembly Installations | 2
10000041 | Plate, Rubber |  | Turntable; Boom | Counterweight Installations; Rotate Cylinder Assembly Installations | 4
10000047 | Plate, Clamp |  | Boom | Crank Arm 2 Installations | 2
10000376 | Spacer, rubber |  | Chassis | Control Module Assembly 1 | 2
10000404 | Check Valve; Cartridge, Check Valve |  | Chassis; Cylinder; Special Options | Functional Valve Assembly (Continued); Lower Lifting Cylinder Assembly; Upper Lifting Cylinder Assembly | 9
10000537 | Half Round Batten |  | Chassis | Hydraulic Module Assembly 2 | 2
10001599 | Bracket, Limit Switch |  | Special Options | Anti-collision Device Installations | 2
10001644 | Pole |  | Special Options | Anti-collision Device Installations | 2
10001645 | Pole |  | Special Options | Anti-collision Device Installations | 2
10002550 | Magnet |  | Special Options | Ground Control Box Housing Installations | 2
10004590 | Plate |  | Chassis | Hydraulic Module Assembly 2 | 1
10007023 | Pinch Guard Support |  | Special Options | Platform Accessories 1 | 16
50000046 | Shim |  | Boom | Base Boom Sliding Block Installations | 1
50000047 | Shim |  | Boom | Base Boom Sliding Block Installations | 1
50000048 | Shim |  | Boom | Second Boom Sliding Block Installations | 1
50000049 | Shim |  | Boom | Second Boom Sliding Block Installations | 1
50000078 | Shim |  | Boom | Base Boom Sliding Block Installations | 1
50000079 | Shim |  | Boom | Base Boom Sliding Block Installations | 1
50000086 | Jib Cylinder Assembly |  | Cylinder | Jib Cylinder Assembly | 1
50000091 | Slave Cylinder Assembly |  | Cylinder | Slave Cylinder Assembly | 1
50000096 | Telescope Cylinder Assembly | BA20ERT | Cylinder | Telescope Cylinder Assembly | 1
50000097 | Master Cylinder Assembly |  | Cylinder | Master Cylinder Assembly | 1
50000099 | Copper Bar 3 |  | Chassis | Fuse Assembly with Bracket | 1
50000102 | Boom Pad |  | Turntable | Turntable Accessories Installations 2 | 1
50000104 | Counterweight |  | Turntable | Counterweight Installations | 1
50000112 | Nut QC/T 885 M6 |  | Chassis | Hydraulic Module Assembly 1; Control Module Assembly 1 | 7
50000167 | Gasket |  | Chassis | Hydraulic Module Assembly 3 | 1
50000181 | Strainer, Suction |  | Chassis | Hydraulic Module Assembly 3 | 1
50000294 | Bracket, Switch |  | Boom | Crank Arm 1 Installations | 1
50000295 | Cover |  | Boom | Link, Timing Installations | 4
50000296 | Cover |  | Boom | Crank Arm 1 Installations | 1
50000297 | Cover |  | Boom | Crank Arm 1 Installations | 1
50000362 | Plate, Clamp |  | Boom | Base Boom Accessories 1 | 2
50000363 | Pad, Rubber |  | Boom | Base Boom Accessories 1 | 2
50000364 | Plate |  | Boom | Carrier System Installations | 2
50000367 | Plate, Clamp |  | Boom | Carrier System Installations | 4
50000368 | Pad, Rubber |  | Boom | Carrier System Installations | 2
50000372 | Cover |  | Boom | Base Boom Accessories 1 | 1
50000401 | Shim |  | Boom | Base Boom Sliding Block Installations | 3
50000403 | Sliding Block |  | Boom | Base Boom Sliding Block Installations | 4
50000443 | Plate, Clamp |  | Boom | Base Boom Accessories 1 | 1
50000444 | Bracket |  | Boom | Telescope Cylinder Assembly Installations | 2
50000445 | Shim |  | Boom | Base Boom Sliding Block Installations; Second Boom Sliding Block Installations | 3
50000447 | Sliding Block |  | Boom | Base Boom Sliding Block Installations; Second Boom Sliding Block Installations | 4
50000448 | Cover |  | Boom | Telescope Cylinder Assembly Installations; Jib Assembly Installations | 6
50000449 | Shim |  | Boom | Second Boom Sliding Block Installations | 3
50000451 | Sliding Block |  | Boom | Second Boom Sliding Block Installations | 4
50000452 | Cable Tube | BA20ERT | Boom | Carrier System Installations | 1
50000458 | Cable Track Carrier Weldment | BA20ERT | Boom | Carrier System Installations | 1
50000468 | Cover, Sensor |  | Boom | Base Boom Accessories 1 | 1
50000469 | Carrier | BA20ERT | Boom | Carrier System Installations | 1
50000475 | Bracket |  | Turntable | Turntable Accessories Installations 1 | 2
50000480 | Insert |  | Boom | Base Boom Sliding Block Installations; Second Boom Sliding Block Installations | 32
50000488 | Rod, Hold-Down | Standard | Chassis | Hydraulic Module Assembly 2; Control Module Assembly 2 | 8
50000554 | Clamp |  | Platform | Platform Assembly | 1
50000555 | Box, Manual |  | Platform | Platform Assembly | 1
50000579 | Plate, Seal |  | Boom | Articulating JIB Valve Block Installations | 1
50000580 | Cover |  | Boom | Articulating JIB Valve Block Installations | 1
50000581 | Clamp |  | Boom | Articulating JIB Valve Block Installations | 1
50000620 | Bracket |  | Boom | Articulating JIB Valve Block Installations | 1
50002289 | Bracket, Filter |  | Chassis | Front Axle Accessories | 1
50002733 | Shim |  | Turntable | Turntable Accessories Installations 2 | 3
50002764 | Wheel, Nylon |  | Boom | Articulating JIB Valve Block Installations | 1
50003132 | Seal Kit 80/40 |  | Cylinder | Master Cylinder Assembly; Slave Cylinder Assembly | 2
50003148 | Hose Assembly |  | Hydraulic System | Functional Circuit | 1
50003149 | Hose Assembly |  | Hydraulic System | Functional Circuit | 1
50003164 | Seal Kit 63/40 |  | Cylinder | Jib Cylinder Assembly | 1
50003208 | Seal Kit 63/40 |  | Cylinder | Telescope Cylinder Assembly | 1
50003259 | Hose Assembly |  | Hydraulic System | Functional Circuit | 1
50003260 | Hose Assembly |  | Hydraulic System | Functional Circuit | 3
50003262 | Hose Assembly | BA20ERT | Hydraulic System | Functional Circuit | 2
50003264 | Hose Assembly | BA20ERT | Hydraulic System | Functional Circuit | 2
50003266 | Hose Assembly |  | Hydraulic System | Functional Circuit | 1
50003267 | Hose Assembly |  | Hydraulic System | Functional Circuit | 1
50003268 | Hose Assembly | BA20ERT | Hydraulic System | Functional Circuit | 2
50003270 | Hose Assembly | BA20ERT | Hydraulic System | Functional Circuit (Continued) | 2
50003272 | Hose Assembly |  | Hydraulic System | Functional Circuit | 2
50003274 | Hose Assembly |  | Hydraulic System | Functional Circuit | 1
50003275 | Hose Assembly |  | Hydraulic System | Functional Circuit | 1
50003276 | Hose Assembly | BA20ERT | Hydraulic System | Functional Circuit | 2
50003281 | Hose Assembly |  | Hydraulic System | Functional Circuit (Continued) | 2
50003288 | Hose Assembly | BA20ERT | Hydraulic System | Functional Circuit (Continued) | 2
50003546 | Hose Assembly |  | Hydraulic System | Chassis Circuit | 1
50004000 | Hose Assembly |  | Hydraulic System | Chassis Circuit | 2
50005164 | Bracket, Valve |  | Chassis | Front Axle Accessories | 1
50005170 | Hose, Return Oil; Steel Tube |  | Chassis; Hydraulic System | Hydraulic Module Assembly 3; Chassis Circuit (Continued) | 2
50005178 | Hose Assembly |  | Hydraulic System | Chassis Circuit (Continued) | 1
50005179 | Hose Assembly |  | Hydraulic System | Chassis Circuit (Continued) | 1
50005182 | Hose Assembly |  | Hydraulic System | Functional Circuit (Continued) | 2
50005184 | Hose Assembly |  | Hydraulic System | Functional Circuit | 2
50005202 | Platform |  | Platform | Platform Installations | 1
50005222 | Deck Plate |  | Platform | Platform Installations | 1
50005254 | Cover |  | Turntable | Turntable Accessories Installations 2 | 1
50005258 | Chassis |  | Chassis | Chassis Components | 1
50005270 | Cover |  | Chassis | Chassis Components | 1
50005273 | Box, Battery |  | Chassis | Hydraulic Module Assembly 2 | 1
50005301 | Bracket, Charger |  | Chassis | Hydraulic Module Assembly 2 | 1
50005344 | Cover |  | Chassis | Control Module Assembly 1 | 1
50005351 | Bracket |  | Chassis | Axle Installations | 2
50005359 | Plate, Bracket |  | Chassis | Fuse Assembly with Bracket | 1
50005361 | Panel |  | Electrical System | Ground Control Panel Assembly | 1
50005366 | Bracket |  | Turntable | Turntable Accessories Installations 1 | 1
50005368 | Bracket, Switch |  | Chassis | Slewing Ring Installations | 1
50005379 | Shield |  | Chassis | Module Installations | 1
50005400 | Guard |  | Boom | Boom Shield Installations | 2
50005401 | Guard |  | Boom | Boom Shield Installations | 4
50005402 | Guard |  | Boom | Boom Shield Installations | 2
50005426 | Hose Assembly |  | Hydraulic System | Chassis Circuit | 1
50005427 | Hose Assembly |  | Hydraulic System | Chassis Circuit | 1
50005429 | Hose Assembly |  | Hydraulic System | Chassis Circuit | 1
50005430 | Hose Assembly |  | Hydraulic System | Chassis Circuit | 1
50005431 | Hose Assembly |  | Hydraulic System | Chassis Circuit | 1
50005433 | Hose Assembly |  | Hydraulic System | Chassis Circuit | 1
50005437 | Hose Assembly |  | Hydraulic System | Chassis Circuit | 1
50005440 | Bracket, Fuse |  | Chassis | Control Module Assembly 2 | 1
50005442 | Bracket, Sensor |  | Chassis | Control Module Assembly 2 (Continued) | 1
50005443 | Plug, Contactor |  | Electrical System | Platform Control Box Assembly | 1
50005448 | Gate, Lift |  | Platform | Gate Assembly | 1
50005451 | Hose Assembly |  | Hydraulic System | Chassis Circuit | 1
50005452 | Hose Assembly |  | Hydraulic System | Chassis Circuit (Continued) | 1
50005453 | Hose Assembly |  | Hydraulic System | Chassis Circuit (Continued) | 1
50005454 | Hose Assembly |  | Hydraulic System | Chassis Circuit | 1
50005455 | Hose Assembly |  | Hydraulic System | Chassis Circuit (Continued) | 1
50005456 | Hose Assembly | BA20ERT | Hydraulic System | Functional Circuit | 2
50005459 | Cover |  | Chassis | Hydraulic Module Assembly 1; Control Module Assembly 1 | 2
50005460 | Plug |  | Turntable | Turntable Accessories Installations 1 | 24
50005469 | Plate, Bracket |  | Boom | Base Boom Accessories 2 | 1
50005482 | Cover |  | Chassis | Hydraulic Module Assembly 1 | 1
50005486 | Shield, Plastic |  | Chassis | Hydraulic Module Assembly 1 | 1
50005497 | Turntable | BA22ERT | Turntable | Turntable Accessories Installations 1 | 1
50005501 | Cage, Connection |  | Boom | Rod, Connection 2 Installations | 1
50005538 | Crank Arm 1 | BA22ERT | Boom | Crank Arm 1 Installations | 1
50005554 | Rod, Connection 1 | BA22ERT | Boom | Rod, Connection 1 Installations | 2
50005560 | Cage, Connection |  | Boom | Crank Arm 1 Installations | 1
50005575 | Crank Arm 2 | BA22ERT | Boom | Crank Arm 2 Installations | 1
50005594 | Rod, Connection 2 | BA22ERT | Boom | Rod, Connection 2 Installations | 1
50005603 | Link, Timing |  | Boom | Link, Timing Installations | 1
50005608 | Base Boom | BA22ERT | Boom | Telescopic Boom | 1
50005634 | Second Boom | BA22ERT | Boom | Telescopic Boom | 1
50005654 | Telescope Cylinder Assembly | BA22ERT | Cylinder | Telescope Cylinder Assembly | 1
50005663 | Cable Track Carrier Weldment | BA22ERT | Boom | Carrier System Installations | 1
50005665 | Cable Tube | BA22ERT | Boom | Carrier System Installations | 1
50005667 | Carrier | BA22ERT | Boom | Carrier System Installations | 1
50005669 | Jib Basis |  | Boom | Jib Assembly Installations | 1
50005678 | Linker, Lower |  | Boom | Jib Assembly Installations | 2
50005684 | Linker, Upper |  | Boom | Jib Assembly Installations | 1
50005694 | Turntable | BA20ERT | Turntable | Turntable Accessories Installations 1 | 1
50005700 | Lower Lifting Cylinder Assembly |  | Cylinder | Lower Lifting Cylinder Assembly | 1
50005703 | Upper Lifting Cylinder Assembly |  | Cylinder | Upper Lifting Cylinder Assembly | 1
50005705 | Seal Kit 135/90 |  | Cylinder; Special Options | Lower Lifting Cylinder Assembly | 2
50005708 | Seal Kit 110/75 |  | Cylinder; Special Options | Upper Lifting Cylinder Assembly | 2
50005711 | Crank Arm 1 | BA20ERT | Boom | Crank Arm 1 Installations | 1
50005713 | Rod, Connection 1 | BA20ERT | Boom | Rod, Connection 1 Installations | 2
50005715 | Rod, Connection 2 | BA20ERT | Boom | Rod, Connection 2 Installations | 1
50005717 | Crank Arm 2 | BA20ERT | Boom | Crank Arm 2 Installations | 1
50005721 | Base Boom | BA20ERT | Boom | Telescopic Boom | 1
50005725 | Second Boom | BA20ERT | Boom | Telescopic Boom | 1
50005733 | Chassis |  | Chassis | Module Installations | 1
50005742 | Bracket |  | Chassis | Control Module Assembly 2 (Continued) | 1
50005745 | Cover |  | Chassis | Control Module Assembly 1 (Continued) | 1
50005748 | Cover |  | Chassis | Control Module Assembly 1 (Continued) | 1
50005759 | Hose Assembly | BA22ERT | Hydraulic System | Functional Circuit | 2
50005760 | Hose Assembly | BA22ERT | Hydraulic System | Functional Circuit (Continued) | 2
50005761 | Hose Assembly | BA22ERT | Hydraulic System | Functional Circuit | 2
50005762 | Hose Assembly | BA22ERT | Hydraulic System | Functional Circuit | 2
50005763 | Hose Assembly | BA22ERT | Hydraulic System | Functional Circuit | 2
50005764 | Hose Assembly | BA22ERT | Hydraulic System | Functional Circuit (Continued) | 2
50005765 | Hose Assembly | BA22ERT | Hydraulic System | Functional Circuit | 2
50005770 | Soundproof Cotton |  | Chassis | Control Module Assembly 1 | 1
50005787 | Platform |  | Special Options | Lift Guard Contact Alarm | 1
50005788 | Deck Plate |  | Special Options | Platform Accessories 1 | 1
50005790 | Pinch Guard |  | Special Options | Platform Accessories 1 | 1
50005791 | Panel, Half Mesh |  | Special Options | Platform Accessories 2 | 1
50005792 | Panel, Half Mesh |  | Special Options | Platform Accessories 2 | 1
50005793 | Guard (Rubber) |  | Special Options | Boom Shield Installations | 1
50005794 | Plate |  | Special Options | Boom Shield Installations | 1
50005795 | Plate |  | Special Options | Boom Shield Installations | 1
50006096 | Hydraulic Module |  | Chassis | Module Installations | 1
50006099 | Control Module |  | Chassis | Module Installations | 1
50006102 | Cover |  | Chassis | Hydraulic Module Assembly 1; Control Module Assembly 1 | 2
50006127 | Cover |  | Chassis | Control Module Assembly 1 | 1
50006129 | Cover |  | Chassis | Hydraulic Module Assembly 1 | 1
50006133 | Soundproof Cotton |  | Chassis | Control Module Assembly 1 | 2
50006134 | Soundproof Cotton |  | Chassis | Control Module Assembly 1 | 2
50006401 | Rod, Hold-Down (Used for Lithium Battery) | Optional | Chassis | Hydraulic Module Assembly 2; Control Module Assembly 2 | 8
50006515 | Plug |  | Turntable | Counterweight Installations | 2
50006997 | Bracket (Left Side) |  | Chassis | Axle Installations | 1
50007000 | Bracket (Right Side) |  | Chassis | Axle Installations | 1
50007358 | Lower Lifting Cylinder Assembly |  | Special Options | Lower Lifting Cylinder Assembly | 1
50007360 | Upper Lifting Cylinder Assembly |  | Special Options | Upper Lifting Cylinder Assembly | 1
90001755 | Clamp |  | Chassis | Chassis Clamp Installations | 6
90009458 | Plug |  | Boom | Second Boom Sliding Block Installations | 16
90015911 | Gauge, Sight |  | Chassis | Hydraulic Module Assembly 3 | 1
90029028 | Gearmotor |  | Chassis | Slewing Ring Installations | 1
90029084 | Slewing Ring |  | Chassis | Slewing Ring Installations | 1
90029120 | Pin, Pivot |  | Chassis | Axle Lockout Cylinder Installations | 2
90029354 | Screw M16×75 |  | Turntable; Chassis | Turntable Accessories Installations 1; Slewing Ring Installations | 60
90029458 | Pin, Pivot |  | Chassis | Axle Lockout Cylinder Installations | 2
90029459 | Shim |  | Chassis | Axle Lockout Cylinder Installations | 16
90029460 | Shim |  | Chassis | Axle Lockout Cylinder Installations | 8
90031601 | Tire and Wheel Assembly (Right Side) |  | Chassis | Tire and Wheel Installations | 2
90031602 | Tire and Wheel Assembly (Left Side) |  | Chassis | Tire and Wheel Installations | 2
90031649 | Bracket, Link |  | Chassis | Axle Installations | 2
90031650 | Seat, Axle Lockout Cylinder Assembly |  | Chassis | Axle Installations | 2
90031656 | Bracket, Link |  | Chassis | Axle Installations | 2
90031663 | Cover |  | Chassis | Chassis Components | 1
92000050 | Plate, Decal |  | Platform | Platform Assembly | 1
92000051 | Shield |  | Platform | Platform Assembly | 1
92000057 | Plate, Limit |  | Platform | Platform Assembly | 2
92000092 | Platform control box |  | Electrical System | Platform Control Box Assembly | 1
92000093 | Cover, Platform Control Box |  | Electrical System | Platform Control Box Assembly (Continued) | 1
92000094 | Bracket |  | Electrical System | Platform Control Box Assembly | 1
92000228 | Shield, Plastic |  | Platform | Platform Assembly | 1
92000231 | Bracket, Contact Alarm |  | Platform | Lift Guard Contact Alarm | 2
92000236 | JDBB-1013 Bearing |  | Platform | Lift Guard Contact Alarm | 4
92000237 | Spring |  | Platform | Lift Guard Contact Alarm | 2
92000238 | Tube |  | Platform | Lift Guard Contact Alarm | 2
92000239 | Pin |  | Platform | Lift Guard Contact Alarm | 2
92000240 | Tube, Contact Alarm |  | Platform | Lift Guard Contact Alarm | 2
92000243 | Plug, Nylon |  | Platform | Lift Guard Contact Alarm | 2
92000253 | Jacket, Foam |  | Platform | Lift Guard Contact Alarm | 2
92000277 | Shield, Plastic |  | Chassis | Ground Control Box Assembly | 1
92000278 | Plate |  | Chassis | Ground Control Box Assembly | 1
92004808 | Spring, Gas |  | Chassis | Control Module Assembly 1 | 1
92029441 | Housing |  | Chassis | Chassis Components | 1
92029901 | Pin |  | Turntable | Turntable Accessories Installations 2 | 1
92029902 | Block |  | Turntable | Turntable Accessories Installations 2 | 1
92030152 | Washer |  | Platform | Platform Assembly | 2
92030523 | Bushing |  | Platform | Platform Assembly | 2
92030530 | Axes |  | Platform | Platform Assembly | 2
92047788 | Valve |  | Cylinder | Left Axle Lockout Cylinder Assembly | 1
92047789 | Valve |  | Cylinder | Right Axle Lockout Cylinder Assembly | 1
92048954 | Ground Control Box |  | Chassis | Ground Control Box Assembly | 1
92048966 | Hinge |  | Chassis | Ground Control Box Assembly | 1
92048972 | Hinge |  | Chassis | Ground Control Box Assembly | 1
92048976 | Shim |  | Chassis | Ground Control Box Assembly | 4
92048979 | Lock |  | Chassis | Ground Control Box Assembly | 2
92049085 | Plate |  | Chassis | Chassis Clamp Installations | 2
92049293 | Left Axle Lockout Cylinder Assembly |  | Cylinder | Left Axle Lockout Cylinder Assembly | 1
92049300 | Right Axle Lockout Cylinder Assembly |  | Cylinder | Right Axle Lockout Cylinder Assembly | 1
92049302 | Protective Guard |  | Cylinder | Left Axle Lockout Cylinder Assembly | 1
92049303 | Protective Guard |  | Cylinder | Right Axle Lockout Cylinder Assembly | 1
92049340 | Housing |  | Chassis | Chassis Components | 2
92050380 | Seal Kit 70/45 |  | Cylinder | Right Axle Lockout Cylinder Assembly; Left Axle Lockout Cylinder Assembly | 2
92100049 | Washer |  | Turntable | Counterweight Installations | 4
92100228 | Clamp |  | Platform | Gate Assembly | 2
92100232 | Jacket |  | Platform | Gate Assembly | 2
92100249 | Anti-Scratch |  | Platform | Gate Assembly | 2
92100269 | Support |  | Boom | Rotate Cylinder Assembly Installations | 1
92100536 | Rubber Mounting |  | Chassis | Control Module Assembly 2 (Continued) | 4
92100770 | Bracket |  | Special Options | Lift Guard Contact Alarm | 1
92100773 | Wire Rope Fastener |  | Special Options | Lift Guard Contact Alarm | 1
92100774 | Roller |  | Special Options | Lift Guard Contact Alarm | 1
92100775 | Housing |  | Special Options | Lift Guard Contact Alarm | 1
92100782 | Clamp |  | Special Options | Platform Accessories 2 | 16
92100784 | Ground Control Box |  | Special Options | Ground Control Box Housing Installations | 1
92100786 | Hinge |  | Special Options | Ground Control Box Housing Installations | 1
92100788 | Control door plate |  | Special Options | Ground Control Box Housing Installations | 1
92100813 | Clamp |  | Chassis | Chassis Clamp Installations | 4
92100821 | Plug |  | Special Options | Platform Accessories 1 | 2
92100896 | Cover |  | Special Options | GPS Module Installations | 1
92100897 | Bracket |  | Special Options | GPS Module Installations | 1
92101036 | Pinch Guard |  | Special Options | Platform Accessories 3 | 1
92101043 | Clamp |  | Special Options | Platform Accessories 3 | 4
92101175 | Cover |  | Chassis | Control Module Assembly 1 (Continued) | 2
92101403 | Cover |  | Chassis | Hydraulic Module Assembly 1; Control Module Assembly 1 | 3