## Parts
Part Number | Description | Remark | Section | Node | Qty
00000220 | 8902-10080 Pin, Lock |  | Boom | Telescopic Boom and Articulating JIB Installations (BA28RT, BA24RT); Articulating JIB Installations | 3
00000222 | 8902-16095 Pin, Lock |  | Boom | Tower Boom Accessories Installations 2 | 1
00000223 | 8902-16120 Pin, Lock |  | Boom | Tower Boom Accessories Installations 1; Tower Boom Accessories Installations 2 | 2
00000293 | Cartridge, Solenoid Valve |  | Chassis | Chassis Manifold | 1
00000430 | 8813-607040 Sleeve Bearing |  | Boom | Tower Boom Accessories Installations 2; Main Lifting Cylinder Assembly Installations | 4
00000472 | 893C-45137 Pin, Pivot |  | Boom | Telescopic Boom and Linkage Installations (BA28BRT BA24BRT) | 1
00000604 | Screw GB/T 70.1 M4×16 |  | Special Options | AC Plug Assembly | 4
00000605 | Flat Washer GB/T 97.1 5 |  | Electrical System; Chassis; Boom; Platform | Platform Control Box Assembly - Parker Controller (Continued); Power Switch Installations; Fuel Filter Installations; Tower Boom Accessories Installations 1; Main Telescopic Cylinder Assembly Installations; Platform Assembly; Electrical Installations -Parker Controller | 39
00000606 | Spring Washer GB/T 93 5 |  | Electrical System; Chassis; Turntable; Boom; Platform | Platform Control Box Assembly - Parker Controller (Continued); Power Switch Installations; Fuel Filter Installations; Turntable Accessories Installations 2; Tower Boom Accessories Installations 1; Main Telescopic Cylinder Assembly Installations; Platform Assembly; Electrical Installations -Parker Controller | 39
00000608 | Flat Washer GB/T 97.1 8; Flat Washer GB/T 97.1 6 |  | Chassis; Electrical System; Special Options; Turntable; Boom; Platform; Cylinder | Engine Module Assembly 2; Ground Control Panel Assembly - COBO Controller; Platform Control Box Assembly - Parker Controller; V-Belt Housing Installations; GPS Module Installations; Hydraulic Generator Assembly; Platform Accessories 2; Lift Guard Contact Alarm; Engine Exhaust System Installations (Stage Ⅳ); Engine Exhaust System Installations (Stage Ⅴ); Hydraulic Module Assembly 1; Ground Control Box Assembly; Turntable Accessories Installations 1; Turntable Accessories Installations 2; Tower Boom Accessories Installations 1; Tower Boom Carrier System Installations; Tower Boom Accessories Installations 2; Main Lifting Cylinder Assembly Installations; Chassis Components; Carrier System Installations 1; JIB Leveling Cylinder Assembly Installations (BA28RT, BA24RT); JIB Leveling Cylinder Assembly Installations (BA28BRT, BA24BRT); Rotate Cylinder Assembly Installations; Platform Assembly; Gate Assembly; Left Axle Lockout Cylinder Assembly; Right Axle Lockout Cylinder Assembly; Tower Lifting Cylinder Assembly; Tower Telescopic Cylinder Assembly; Main Lifting Cylinder Assembly; JIB Leveling Cylinder Assembly (BA28RT, BA24RT); JIB Leveling Cylinder Assembly (BA28BRT, BA24BRT); JIB Lifting Cylinder Assembly; Engine Module Assembly 1 | 223
00000609 | Spring Washer GB/T 93 6; Spring Washer GB/T 93 8; Spring Washe GB/T 93 8 |  | Electrical System; Chassis; Special Options; Turntable; Boom; Platform; Cylinder | Ground Control Panel Assembly - COBO Controller; Platform Control Box Assembly - Parker Controller; Power Switch Installations; GPS Module Installations; Hydraulic Generator Assembly; Lift Guard Contact Alarm; Engine Cooling System Installations 2 (Stage Ⅳ); Engine Cooling System Installations 2 (Stage Ⅴ); Engine Exhaust System Installations (Stage Ⅳ); Engine Exhaust System Installations (Stage Ⅴ); Hydraulic Module Assembly 1 (Continued); Slewing Ring Installations; Turntable Accessories Installations 1; Turntable Accessories Installations 2; Tower Boom Accessories Installations 1; Tower Boom Carrier System Installations; Tower Boom Accessories Installations 2; Main Lifting Cylinder Assembly Installations; Chassis Components; JIB Leveling Cylinder Assembly Installations (BA28RT, BA24RT); JIB Leveling Cylinder Assembly Installations (BA28BRT, BA24BRT); Rotate Cylinder Assembly Installations; Articulating JIB Valve Block Installations; Platform Assembly; Left Axle Lockout Cylinder Assembly; Right Axle Lockout Cylinder Assembly; Tower Lifting Cylinder Assembly; Tower Telescopic Cylinder Assembly; Main Lifting Cylinder Assembly; JIB Leveling Cylinder Assembly (BA28RT, BA24RT); JIB Leveling Cylinder Assembly (BA28BRT, BA24BRT); JIB Lifting Cylinder Assembly; Engine Module Assembly 1; Electrical Installations - COBO Controller; Electrical Installations -Parker Controller | 224
00000613 | Nut GB/T 6182 M5 |  | Special Options; Platform | Platform Accessories 1; Platform Assembly | 12
00000614 | Screw GB/T 70 M10 × 60 |  | Boom | Rotate Cylinder Assembly Installations (Continued) | 4
00000615 | Flat Washer GB/T 97.1 10; Flat GB/T 97.1 10 |  | Special Options; Chassis; Boom; Cylinder; Hydraulic System | V-Belt Housing Installations; Engine and Pump Installations; Fuel Filter Installations; Hydraulic Module Assembly 2; Rotary Coupling Installations; Tower Boom Accessories Installations 1; Tower Boom Carrier System Installations; Base Boom Sliding Block Installations; Second Boom Sliding Block Installations; Carrier System Installations 1; JIB Leveling Cylinder Assembly Installations (BA28RT, BA24RT); JIB Leveling Cylinder Assembly Installations (BA28BRT, BA24BRT); Telescopic Boom and Articulating JIB Installations (BA28RT, BA24RT); Articulating JIB Installations; Rotate Cylinder Assembly Installations; Rear Axle Accessory; Tower Telescopic Cylinder Assembly; Main Telescopic Cylinder Assembly; Chassis Circuit 1 (Continued); Engine Module Assembly 1 | 185
00000619 | Bolt GB/T 5783 M6 × 25 |  | Chassis; Special Options; Platform; Hydraulic System; Electrical System | Engine Module Assembly 2; V-Belt Housing Installations; Waterproof Pad on Engine Module Door; Alarm Installations; Rubber Mat Installations; Platform Accessories 1; Anti-collision Device Installations; Platform Installations; Platform Assembly; Chassis Circuit 1 (Continued); Electrical Installations - COBO Controller; Electrical Installations -Parker Controller | 88
00000620 | Flat Washer GB/T 97.1 6 |  | Chassis; Electrical System; Special Options; Boom; Platform; Hydraulic System | Engine Module Assembly 2; Ground Control Panel Assembly - COBO Controller; Platform Control Box Assembly - Parker Controller; V-Belt Housing Installations; Waterproof Pad on Engine Module Door; Alarm Installations; GPS Module Installations; Hydraulic Generator Assembly; Tower Base Boom Guard Installations; Base Boom Guard Installations; Rubber Mat Installations; Platform Accessories 1; Platform Accessories 2; Platform Accessories 3; Lift Guard Contact Alarm; Anti-collision Device Installations; Engine Suction System Installations (Stage Ⅴ); Hydraulic Module Assembly 1; Chassis Clamp Installations 1; Chassis Clamp Installations 2; Slewing Ring Installations; Chassis Clamp Installations 3; Tower Base Boom Sliding Block Installations; Tower Boom Carrier System Installations (Continued); Base Boom Sliding Block Installations; Carrier System Installations 1; Front Axle Accessory; Articulating JIB Installations; Rotate Cylinder Assembly Installations; Platform Installations; Platform Assembly; Chassis Circuit 1 (Continued); Electrical Installations - COBO Controller; Electrical Installations -Parker Controller | 445
00000621 | Spring Washer GB/T 93 6; Spring Washe GB/T 93 6 |  | Electrical System; Special Options; Chassis; Turntable; Boom; Platform; Hydraulic System | Ground Control Panel Assembly - COBO Controller; Platform Control Box Assembly - Parker Controller; GPS Module Installations; Rubber Mat Installations; Platform Accessories 1; Anti-collision Device Installations; Engine Suction System Installations (Stage Ⅴ); Hydraulic Module Assembly 1; Chassis Clamp Installations 1; Chassis Clamp Installations 2; Slewing Ring Installations; Chassis Clamp Installations 3; Grease System Installations; Turntable Accessories Installations 1; Turntable Accessories Installations 2; Tower Boom Carrier System Installations (Continued); Tower Boom Accessories Installations 2; Base Boom Sliding Block Installations; Main Telescopic Cylinder Assembly Installations; Front Axle Accessory; Articulating JIB Installations; Rotate Cylinder Assembly Installations; Articulating JIB Valve Block Installations; Platform Installations; Platform Assembly; Chassis Circuit 1 (Continued); Electrical Installations - COBO Controller; Electrical Installations -Parker Controller | 220
00000623 | Nut GB/T 6182 M10 |  | Special Options; Chassis; Boom; Platform | V-Belt Housing Installations; Fuel Filter Installations; Rotary Coupling Installations; Tower Boom Accessories Installations 1; Carrier System Installations 1; Carrier System Installations 2; Articulating JIB Installations; Rotate Cylinder Assembly Installations (Continued); Platform Assembly; Rear Axle Accessory | 42
00000639 | MC2M Controller |  | Electrical System | Ground Control Panel Assembly - COBO Controller; Electrical Installations - COBO Controller | 2
00000667 | Plug, Toggle Switch |  | Electrical System | Ground Control Panel Assembly - COBO Controller (Continued); Platform Control Box Assembly - Parker Controller (Continued) | 4
00000668 | Electrical Outlet |  | Platform | Platform Assembly | 1
00000674 | Bolt GB/T 5783 M10 × 20 |  | Special Options; Chassis; Boom; Platform; Cylinder | V-Belt Housing Installations; Hydraulic Module Assembly 2; Tower Boom Carrier System Installations; JIB Leveling Cylinder Assembly Installations (BA28RT, BA24RT); JIB Leveling Cylinder Assembly Installations (BA28BRT, BA24BRT); Platform Assembly; Tower Telescopic Cylinder Assembly; Main Telescopic Cylinder Assembly | 31
00000678 | Bolt GB/T 5783 M10 × 25 |  | Special Options; Chassis; Boom | V-Belt Housing Installations; Engine and Pump Installations; Slewing Ring Installations; Base Boom Sliding Block Installations; Telescopic Boom and Articulating JIB Installations (BA28RT, BA24RT); Articulating JIB Installations; Rear Axle Accessory; Engine Module Assembly 1 | 31
00000679 | Spring Washer GB/T 93 10 |  | Special Options; Chassis; Boom; Cylinder; Hydraulic System | V-Belt Housing Installations; Engine and Pump Installations; Hydraulic Module Assembly 2; Slewing Ring Installations; Rotary Coupling Installations; Tower Boom Carrier System Installations; Base Boom Sliding Block Installations; Second Boom Sliding Block Installations; Carrier System Installations 1; Carrier System Installations 2; JIB Leveling Cylinder Assembly Installations (BA28RT, BA24RT); JIB Leveling Cylinder Assembly Installations (BA28BRT, BA24BRT); Telescopic Boom and Articulating JIB Installations (BA28RT, BA24RT); Front Axle Accessory; Articulating JIB Installations; Rotate Cylinder Assembly Installations (Continued); Articulating JIB Valve Block Installations; Rear Axle Accessory; Tower Telescopic Cylinder Assembly; Main Telescopic Cylinder Assembly; Chassis Circuit 1 (Continued); Engine Module Assembly 1 | 130
00000683 | Bolt GB/T 5783 M10 × 30 |  | Chassis; Boom; Hydraulic System | Engine and Pump Installations; Hydraulic Module Assembly 2; Rotary Coupling Installations; Carrier System Installations 1; Front Axle Accessory; Chassis Circuit 1 (Continued) | 52
00000684 | Bolt GB/T 5783 M10 × 35 |  | Boom; Chassis | Second Boom Sliding Block Installations; Rear Axle Accessory | 12
00000688 | Nut GB/T 6170 M5 |  | Chassis; Boom; Platform | Ground Control Box Assembly; Main Telescopic Cylinder Assembly Installations; Platform Assembly | 8
00000743 | Bolt GB/T 5783 M6 × 20 |  | Chassis; Special Options; Turntable | Engine Module Assembly 2; Platform Accessories 2; Hydraulic Module Assembly 1; Grease System Installations; Turntable Accessories Installations 2 | 82
00000745 | Bolt GB/T 5783 M6 × 12 |  | Special Options; Boom | Lift Guard Contact Alarm; Tower Boom Accessories Installations 2 | 5
00000748 | Limit Switch |  | Turntable; Boom | Turntable Accessories Installations 2; Tower Boom Accessories Installations 1 | 4
00000752 | Base With 1 NC Contact |  | Electrical System | Ground Control Panel Assembly - Parker Controller; Ground Control Panel Assembly - COBO Controller (Continued); Platform Control Box Assembly - Parker Controller (Continued); Ground Control Panel Assembly - COBO Controller | 4
00000754 | Red Mushroom Head |  | Electrical System | Ground Control Panel Assembly - Parker Controller; Ground Control Panel Assembly - COBO Controller (Continued); Platform Control Box Assembly - Parker Controller (Continued); Ground Control Panel Assembly - COBO Controller | 4
00000765 | Screw GB/T 70.3 M8×20 |  | Boom | Carrier System Installations 2 | 6
00000774 | Screw GB/T 70 M6 × 20 |  | Special Options; Chassis; Boom; Hydraulic System; Electrical System | GPS Module Installations; Chassis Clamp Installations 1; Tower Base Boom Sliding Block Installations; Base Boom Sliding Block Installations; Chassis Circuit 1 (Continued); Electrical Installations - COBO Controller; Electrical Installations -Parker Controller | 55
00000778 | Flat Washer GB/T 97.1 4 |  | Electrical System; Special Options; Platform | Ground Control Panel Assembly - COBO Controller (Continued); Platform Control Box Assembly - Parker Controller (Continued); AC Plug Assembly; Lift Guard Contact Alarm; Platform Assembly | 34
00000779 | Spring Washer GB/T 93 4 |  | Electrical System; Special Options | Ground Control Panel Assembly - COBO Controller (Continued); Platform Control Box Assembly - Parker Controller (Continued); AC Plug Assembly; Lift Guard Contact Alarm | 28
00000814 | Flat Washer GB/T 97.1 12 |  | Chassis; Special Options; Boom; Platform; Hydraulic System | Axle Installations; Hydraulic Generator Assembly; Engine Cooling System Installations 1; Platform Accessories 1; Engine and Pump Installations; Rotary Coupling Installations; Tower Base Boom Sliding Block Installations; Tower Second Boom Sliding Block Installations; Base Boom Sliding Block Installations; Second Boom Sliding Block Installations; Telescopic Boom and Articulating JIB Installations (BA28RT, BA24RT); Telescopic Boom and Linkage Installations (BA28BRT BA24BRT); Telescopic Boom and Articulating JIB Installations (BA28BRT, BA24BRT); Rotate Cylinder Assembly Installations; Platform Installations; Rear Axle Accessory; Chassis Circuit 1 (Continued) | 143
00000815 | Spring Washer GB/T 93 12 |  | Chassis; Special Options; Boom; Platform; Hydraulic System | Axle Installations; Engine Module Assembly 2; Waterproof Pad on Engine Module Door; Hydraulic Generator Assembly; Engine Cooling System Installations 1; Platform Accessories 1; Engine and Pump Installations; Hydraulic Module Assembly 1; Tower Base Boom Sliding Block Installations; Tower Second Boom Sliding Block Installations; Base Boom Sliding Block Installations; Second Boom Sliding Block Installations; Telescopic Boom and Articulating JIB Installations (BA28RT, BA24RT); Telescopic Boom and Linkage Installations (BA28BRT BA24BRT); Telescopic Boom and Articulating JIB Installations (BA28BRT, BA24BRT); Platform Installations; Rear Axle Accessory; Chassis Circuit 1 (Continued); Engine Module Assembly 1 | 127
00000816 | Bolt GB/T 5783 M12 × 25 |  | Chassis; Special Options | Engine Module Assembly 2; Hydraulic Generator Assembly; Hydraulic Module Assembly 1 | 14
00000817 | Screw GB/T 70 M5 × 20 |  | Electrical System | Platform Control Box Assembly - Parker Controller (Continued) | 4
00000818 | Bolt GB/T 5783 M6 × 16 |  | Special Options; Chassis; Turntable; Boom; Electrical System | GPS Module Installations; Engine Suction System Installations (Stage Ⅳ); Engine Suction System Installations (Stage Ⅴ); Chassis Clamp Installations 2; Turntable Accessories Installations 1; Base Boom Sliding Block Installations; Main Telescopic Cylinder Assembly Installations; Front Axle Accessory; Articulating JIB Installations; Articulating JIB Valve Block Installations; Electrical Installations - COBO Controller; Electrical Installations -Parker Controller | 40
00000829 | Screw GB/T 70.3 M6×12 |  | Boom | Telescopic Boom and Linkage Installations (BA28BRT BA24BRT) | 24
00000831 | Screw GB/T 70.3 M6×20 |  | Boom | Rotate Cylinder Assembly Installations | 4
00000832 | Screw GB/T 70.3 M6×25 |  | Special Options | Hydraulic Generator Assembly | 2
00000844 | Screw GB/T 70.3 M10×16 |  | Chassis | Front Axle Accessory | 2
00000845 | Screw GB/T 70.3 M10×20 |  | Boom | Tower Boom Carrier System Installations (Continued) | 6
00000854 | Screw GB/T 70.3 M12×25 | BA28RT BA28BRT BA24RT BA24BRT | Boom | Carrier System Installations 1 | 14
00000863 | Screw GB/T 70.3 M6×35 |  | Platform | Platform Assembly | 4
00000875 | Bolt GB/T 5783 M8 × 20 |  | Chassis; Turntable; Boom | Power Switch Installations; Engine Cooling System Installations 2 (Stage Ⅳ); Engine Cooling System Installations 2 (Stage Ⅴ); Engine Exhaust System Installations (Stage Ⅳ); Engine Exhaust System Installations (Stage Ⅴ); Turntable Accessories Installations 1; Tower Boom Accessories Installations 1; Tower Boom Carrier System Installations (Continued); Chassis Components; Articulating JIB Valve Block Installations; Engine Module Assembly 1 | 35
00000876 | Screw GB/T 70 M6 × 16 |  | Electrical System; Chassis; Boom | Ground Control Panel Assembly - COBO Controller; Platform Control Box Assembly - Parker Controller; Slewing Ring Installations; Rotate Cylinder Assembly Installations; Electrical Installations - COBO Controller; Electrical Installations -Parker Controller | 22
00000931 | Washer GB/T 894.1-45 |  | Boom | Main Telescopic Cylinder Assembly Installations | 4
00000944 | Washer GB/T 894.1-40 |  | Boom | JIB Leveling Cylinder Assembly Installations (BA28RT, BA24RT); JIB Leveling Cylinder Assembly Installations (BA28BRT, BA24BRT) | 4
00000947 | Washer GB/T 894.1-50 |  | Boom | Tower Boom Carrier System Installations | 4
00000993 | Bolt GB/T 5783 M8 × 25 |  | Electrical System; Special Options; Chassis; Turntable; Platform | Ground Control Panel Assembly - COBO Controller; Platform Control Box Assembly - Parker Controller; Platform Accessories 2; Engine Cooling System Installations 3; Engine Suction System Installations (Stage Ⅳ); Engine Exhaust System Installations (Stage Ⅳ); Engine Suction System Installations (Stage Ⅴ); Engine Exhaust System Installations (Stage Ⅴ); Hydraulic Module Assembly 1; Turntable Accessories Installations 1; Platform Assembly; Lift Guard Contact Alarm; Engine Module Assembly 1 | 102
00000995 | Bolt GB/T 5783 M8 × 30 |  | Special Options; Turntable | Hydraulic Generator Assembly; Turntable Accessories Installations 1 | 6
00000997 | Flat Washer GB/T 97.1 16 |  | Special Options; Turntable; Boom | Hydraulic Generator Assembly; Turntable Accessories Installations 2; Tower Boom Accessories Installations 1; Tower Boom Accessories Installations 2 | 25
00000999 | Screw GB/T 973 M5×10 |  | Special Options | Anti-collision Device Installations | 8
00001001 | Screw GB/T 973 M4×8 |  | Chassis | Ground Control Box Assembly | 3
00001003 | Screw GB/T 973 M4×12 |  | Platform | Platform Assembly (Continued) | 4
00001011 | Screw GB/T 973 M5×12 |  | Chassis | Hydraulic Module Assembly 1 | 2
00001012 | Screw GB/T 973 M5×14 |  | Chassis | Hydraulic Module Assembly 1 | 8
00001018 | Screw GB/T 973 M6×14 |  | Electrical System | Ground Control Panel Assembly - Parker Controller; Ground Control Panel Assembly - COBO Controller | 8
00001026 | Bolt GB/T 5782 M8 × 80 |  | Cylinder | Left Axle Lockout Cylinder Assembly; Right Axle Lockout Cylinder Assembly | 8
00001028 | Flat Washer GB/T 96.1 10 |  | Chassis; Boom | Slewing Ring Installations; Carrier System Installations 2; Front Axle Accessory; Articulating JIB Valve Block Installations | 12
00001030 | Screw GB/T 70 M5 × 10 |  | Platform | Platform Assembly | 2
00001033 | Nut GB/T 6182 M6 |  | Chassis; Special Options; Boom; Platform; Electrical System | Engine Module Assembly 2; V-Belt Housing Installations; Waterproof Pad on Engine Module Door; Ground Control Box Housing Installations; Alarm Installations; Hydraulic Generator Assembly; Tower Base Boom Guard Installations; Base Boom Guard Installations; Platform Accessories 1; Platform Accessories 2; Platform Accessories 3; Lift Guard Contact Alarm; Anti-collision Device Installations; Tower Base Boom Sliding Block Installations; Base Boom Sliding Block Installations; Carrier System Installations 1; Front Axle Accessory; Platform Installations; Platform Assembly; Electrical Installations - COBO Controller; Electrical Installations -Parker Controller | 221
00001034 | Screw GB/T 70 M6 × 25 |  | Special Options; Chassis | Tower Base Boom Guard Installations; Base Boom Guard Installations; Platform Accessories 1; Chassis Clamp Installations 1; Chassis Clamp Installations 2 | 58
00001035 | Spring Washer GB/T 93 16 |  | Special Options; Turntable; Boom | Hydraulic Generator Assembly; Turntable Accessories Installations 2; Tower Boom Accessories Installations 1; Tower Boom Accessories Installations 2 | 13
00001041 | Bolt GB/T 5783 M10 × 40 |  | Chassis; Boom | Engine and Pump Installations; Carrier System Installations 1; Carrier System Installations 2; Articulating JIB Valve Block Installations | 16
00001042 | Screw GB/T 70 M6 × 30 |  | Hydraulic System | Chassis Circuit 1 (Continued) | 2
00001043 | Flat Washer GB/T 97.1 14 |  | Chassis | Engine and Pump Installations | 4
00001049 | Bolt GB/T 5783 M16 × 60 |  | Turntable | Turntable Accessories Installations 2 | 6
00001050 | Flat Washer GB/T 97.1 20 |  | Chassis; Boom | Axle Installations; Main Lifting Cylinder Assembly Installations | 5
00001055 | Bolt GB/T 5783 M12 × 40 |  | Chassis; Hydraulic System | Engine and Pump Installations; Chassis Circuit 1 (Continued); Engine Module Assembly 1 | 29
00001057 | Bolt GB/T 5783 M16 × 45 |  | Boom | Tower Boom Accessories Installations 2 | 1
00001059 | Screw GB/T 70 M10 × 30 |  | Chassis | Axle Installations | 16
00001061 | Screw GB/T 70 M8 × 20 |  | Special Options | GPS Module Installations | 4
00001063 | Bolt GB/T 5783 M8 × 16 |  | Chassis; Turntable; Boom; Electrical System | Engine Exhaust System Installations (Stage Ⅳ); Engine Exhaust System Installations (Stage Ⅴ); Slewing Ring Installations; Turntable Accessories Installations 1; Turntable Accessories Installations 2 (Continued); Tower Boom Carrier System Installations; Tower Boom Accessories Installations 2; Chassis Components; Rotate Cylinder Assembly Installations; Electrical Installations - COBO Controller; Electrical Installations -Parker Controller | 68
00001066 | Bolt GB/T 5782 M6 × 55 |  | Special Options | Anti-collision Device Installations | 4
00001103 | Flat Washe 20 JB/ZQ 4080-2006 |  | Chassis | Slewing Ring Installations | 6
00001111 | Plug |  | Chassis; Hydraulic System | Chassis Manifold; JIB Circuit | 3
00001114 | Plug VSTI1/2ED; Plug |  | Chassis; Hydraulic System | Hydraulic Module Assembly 1; Hydraulic Module Assembly 2; Chassis Circuit 1 (Continued); Turntable Circuit (Continued) | 9
00001115 | Plug |  | Hydraulic System | Turntable Circuit (Continued) | 2
00001116 | Plug VSTI1ED; Plug |  | Chassis; Hydraulic System | Hydraulic Module Assembly 2; Chassis Circuit 1 (Continued) | 4
00001159 | Flat Washer GB/T 97.1 24 |  | Turntable; Boom | Turntable Accessories Installations 2; Counterweight Installations; Rotate Cylinder Assembly Installations (Continued) | 23
00001161 | Bolt GB/T 5783 M16 × 40 |  | Special Options; Boom | Hydraulic Generator Assembly; Tower Boom Accessories Installations 1; Tower Boom Accessories Installations 2 | 6
00001163 | Nut GB/T 6182 M8 |  | Chassis; Special Options; Boom; Platform | Engine Module Assembly 2; Power Switch Installations; Hydraulic Generator Assembly; Engine Cooling System Installations 1; Platform Accessories 2; Lift Guard Contact Alarm; Engine Cooling System Installations 3; Engine Suction System Installations (Stage Ⅳ); Engine Exhaust System Installations (Stage Ⅳ); Engine Suction System Installations (Stage Ⅴ); Engine Exhaust System Installations (Stage Ⅴ); Hydraulic Module Assembly 1; Ground Control Box Assembly; Tower Boom Carrier System Installations; Carrier System Installations 1; Platform Assembly; Gate Assembly; Engine Module Assembly 1 | 92
00001187 | Screw GB/T 70.2 M8×16 |  | Boom | Tower Boom Carrier System Installations | 4
00001188 | Screw GB/T 70.2 M8×20 |  | Boom | Tower Boom Carrier System Installations | 4
00001231 | Screw GB/T 818 M6 × 14 - H |  | Special Options | Ground Control Box Housing Installations | 6
00001232 | Screw GB/T 818 M4 × 16 - H |  | Electrical System; Chassis | Ground Control Panel Assembly - COBO Controller (Continued); Platform Control Box Assembly - Parker Controller (Continued); Hydraulic Module Assembly 1 | 28
00001236 | Nut GB/T 889.1 M4 |  | Chassis; Special Options; Platform | Engine Module Assembly 2; AC Plug Assembly; Lift Guard Contact Alarm; Platform Assembly | 13
00001238 | Fitting, Tee |  | Hydraulic System | Chassis Circuit 1 (Continued); Chassis Circuit 2 | 3
00001239 | Fitting, Tee |  | Cylinder; Hydraulic System | Right Axle Lockout Cylinder Assembly; Chassis Circuit 1 (Continued) | 4
00001240 | Fitting, Tee |  | Hydraulic System | Turntable Circuit | 1
00001242 | Fitting, Tee |  | Hydraulic System | Chassis Circuit 1 (Continued) | 1
00001246 | Screw GB/T 70 M5 × 16 |  | Turntable; Boom | Turntable Accessories Installations 2; Tower Boom Accessories Installations 1 | 16
00001249 | Nut GB/T 6182 M12 |  | Chassis; Special Options; Boom; Platform | Axle Lockout Cylinder Installations; Engine Cooling System Installations 1; Platform Accessories 1; Hydraulic Module Assembly 1; Rotary Coupling Installations; Tower Boom Accessories Installations 2; Main Lifting Cylinder Assembly Installations; Platform Installations; Rear Axle Accessory; Engine Module Assembly 1 | 32
00001252 | Screw GB/T 70 M5 × 12 |  | Electrical System | Ground Control Panel Assembly - COBO Controller; Platform Control Box Assembly - Parker Controller | 16
00001253 | Screw GB/T 70 M5 × 30 |  | Boom | Main Telescopic Cylinder Assembly Installations | 4
00001258 | Spring Washer GB/T 93 14 |  | Chassis | Engine and Pump Installations | 4
00001262 | Fitting, Straight |  | Hydraulic System | Chassis Circuit 1 (Continued); Chassis Circuit 2 | 6
00001269 | Fitting, Straight |  | Hydraulic System | Chassis Circuit 1 (Continued) | 1
00001273 | Fitting, Straight |  | Hydraulic System | Chassis Circuit 1 (Continued) | 1
00001290 | Fitting, Straight |  | Hydraulic System | Chassis Circuit 1 (Continued) | 2
00001300 | Bolt GB/T 5782 M12 × 90 |  | Chassis | Rear Axle Accessory | 4
00001318 | Fitting, Straight |  | Hydraulic System | Chassis Circuit 1; Chassis Circuit 2; Turntable Circuit (Continued); JIB Circuit | 11
00001499 | Fitting, Straight |  | Cylinder; Hydraulic System | JIB Lifting Cylinder Assembly; JIB Circuit | 4
00001501 | Fitting, Straight |  | Cylinder; Hydraulic System | JIB Leveling Cylinder Assembly (BA28RT, BA24RT); JIB Leveling Cylinder Assembly (BA28BRT, BA24BRT); Chassis Circuit 1; Chassis Circuit 2; Turntable Circuit | 21
00001504 | Fitting, Straight |  | Hydraulic System | Chassis Circuit 1 (Continued); Turntable Circuit | 10
00001505 | Fitting, Straight |  | Hydraulic System | Chassis Circuit 1 (Continued) | 1
00001506 | Fitting, Straight |  | Special Options; Cylinder; Hydraulic System | Hydraulic Generator Assembly; Main Telescopic Cylinder Assembly; Turntable Circuit | 15
00001507 | Fitting, Straight |  | Cylinder; Hydraulic System | Tower Lifting Cylinder Assembly; Main Lifting Cylinder Assembly; Turntable Circuit | 10
00001509 | Fitting, Straight |  | Hydraulic System | Turntable Circuit (Continued) | 1
00001512 | Fitting, Straight |  | Hydraulic System | Chassis Circuit 1 (Continued) | 1
00001725 | Fitting, Straight |  | Hydraulic System | Chassis Circuit 1 (Continued) | 1
00001726 | Fitting, Straight |  | Hydraulic System | Chassis Circuit 1 (Continued) | 1
00001727 | Fitting, Straight |  | Hydraulic System | Turntable Circuit (Continued) | 1
00001728 | Fitting, Straight |  | Hydraulic System | Turntable Circuit (Continued) | 1
00001729 | Fitting, Straight |  | Hydraulic System | Chassis Circuit 1 | 3
00001730 | Fitting, Straight |  | Hydraulic System | Chassis Circuit 1 (Continued) | 1
00001732 | Fitting, Straight |  | Hydraulic System | Chassis Circuit 1 (Continued) | 1
00001747 | Fitting, Straight |  | Hydraulic System | Chassis Circuit 1; Turntable Circuit (Continued) | 3
00001770 | Fitting, Straight |  | Hydraulic System | JIB Circuit | 2
00001771 | Fitting, Straight |  | Hydraulic System | Chassis Circuit 1 | 1
00001775 | Fitting, Straight |  | Hydraulic System | Chassis Circuit 1 | 1
00001825 | M12 Clamp |  | Special Options | Anti-collision Device Installations | 4
00001833 | Fitting, 90°; Fitting，90° |  | Hydraulic System | Chassis Circuit 1; Turntable Circuit (Continued); JIB Circuit | 8
00001834 | Fitting, 90° |  | Cylinder; Hydraulic System | JIB Leveling Cylinder Assembly (BA28RT, BA24RT); JIB Leveling Cylinder Assembly (BA28BRT, BA24BRT); Chassis Circuit 1; Chassis Circuit 2; Turntable Circuit | 11
00001835 | Fitting, 90° |  | Cylinder; Hydraulic System | Main Telescopic Cylinder Assembly; Turntable Circuit | 5
00001836 | Fitting, 90° |  | Hydraulic System | Chassis Circuit 1 (Continued) | 1
00001837 | Fitting, 90° |  | Hydraulic System | Turntable Circuit (Continued) | 1
00001842 | Fitting, 90° |  | Hydraulic System | Chassis Circuit 1 (Continued); Turntable Circuit (Continued) | 2
00001871 | Pressure Filter |  | Chassis | Hydraulic Module Assembly 2 | 1
00001987 | Screw GB/T 70 M4 × 8 |  | Electrical System | Ground Control Panel Assembly - COBO Controller; Platform Control Box Assembly - Parker Controller | 4
00002000 | Flat Washer GB/T 96.1 8 |  | Chassis; Special Options; Turntable; Boom; Platform; Cylinder; Electrical System | Power Switch Installations; Lift Guard Contact Alarm; Engine Cooling System Installations 2 (Stage Ⅳ); Engine Cooling System Installations 2 (Stage Ⅴ); Engine Cooling System Installations 3; Engine Suction System Installations (Stage Ⅳ); Engine Exhaust System Installations (Stage Ⅳ); Engine Suction System Installations (Stage Ⅴ); Engine Exhaust System Installations (Stage Ⅴ); Hydraulic Module Assembly 1 (Continued); Slewing Ring Installations; Turntable Accessories Installations 1; Turntable Accessories Installations 2 (Continued); Tower Boom Carrier System Installations; Chassis Components; Articulating JIB Valve Block Installations; Platform Assembly (Continued); Left Axle Lockout Cylinder Assembly; Right Axle Lockout Cylinder Assembly; JIB Lifting Cylinder Assembly; Engine Module Assembly 1; Electrical Installations - COBO Controller; Electrical Installations -Parker Controller | 140
00002002 | Screw GB/T 70 M4 × 10 |  | Electrical System | Ground Control Panel Assembly - COBO Controller; Platform Control Box Assembly - Parker Controller | 16
00002012 | Bolt GB/T 5782 M12 × 130 |  | Boom | Carrier System Installations 2 | 1
00002029 | Screw GB/T 70 M6 × 12 |  | Chassis | Engine Suction System Installations (Stage Ⅴ) | 1
00002030 | Bolt GB/T 5782 M10 × 50 |  | Boom | Tower Boom Carrier System Installations | 3
00002046 | Bolt GB/T 5783 M12 × 35 |  | Chassis; Boom | Engine and Pump Installations; Telescopic Boom and Articulating JIB Installations (BA28BRT, BA24BRT); Rear Axle Accessory | 12
00002051 | Screw GB/T 70 M8 × 16 |  | Special Options | V-Belt Housing Installations | 1
00002056 | Screw GB/T 70 M16 × 70 |  | Chassis | Slewing Ring Installations | 47
00002059 | Bolt GB/T 5783 M12 × 30 |  | Special Options; Boom; Chassis | Waterproof Pad on Engine Module Door; Telescopic Boom and Articulating JIB Installations (BA28RT, BA24RT); Telescopic Boom and Linkage Installations (BA28BRT BA24BRT); Telescopic Boom and Articulating JIB Installations (BA28BRT, BA24BRT); Engine Module Assembly 1 | 13
00002069 | Fitting, Straight |  | Hydraulic System | Turntable Circuit (Continued) | 2
00002089 | Bolt GB/T 5782 M8 × 50 |  | Chassis | Hydraulic Module Assembly 1 (Continued) | 1
00002119 | Fitting, Tee |  | Hydraulic System | Chassis Circuit 2 | 2
00002122 | Fitting, Tee |  | Special Options | Hydraulic Generator Assembly (Continued) | 1
00002137 | Fitting, Bulkhead, Straight |  | Hydraulic System | Turntable Circuit | 4
00002138 | Fitting, Bulkhead, Straight |  | Hydraulic System | Turntable Circuit (Continued) | 2
00002145 | Fitting, Bulkhead, Straight |  | Hydraulic System | Turntable Circuit | 7
00002205 | DC Contactor |  | Chassis | Power Switch Installations | 1
00002212 | Horn |  | Chassis | Front Axle Accessory | 1
00002219 | Spring Washer GB/T 93 20 |  | Boom | Main Lifting Cylinder Assembly Installations | 1
00002224 | Bolt GB/T 5783 M20 × 50 |  | Boom | Main Lifting Cylinder Assembly Installations | 1
00002228 | Screw GB/T 70 M4 × 25 |  | Chassis; Special Options | Engine Module Assembly 2; Lift Guard Contact Alarm | 3
00002238 | Screw GB/T 70 M10 × 35 |  | Boom | Rotate Cylinder Assembly Installations | 8
00002268 | Bolt GB/T 5783 M5 × 20 |  | Platform | Platform Assembly | 4
00002272 | Nut GB/T 6170 M20 |  | Chassis | Slewing Ring Installations | 1
00002312 | Bolt GB/T 5782 M6 × 45 |  | Chassis | Engine Module Assembly 2 | 2
00002313 | Screw GB/T 818 M5 × 14 - H |  | Electrical System | Ground Control Panel Assembly - COBO Controller (Continued) | 4
00002326 | Alarm |  | Electrical System; Chassis | Ground Control Panel Assembly - COBO Controller; Platform Control Box Assembly - Parker Controller; Ground Control Box Assembly | 3
00002333 | Screw GB/T 818 M4 × 8 - H |  | Electrical System | Ground Control Panel Assembly - COBO Controller; Platform Control Box Assembly - Parker Controller | 8
00002346 | Base With 1 NO Contact |  | Electrical System | Ground Control Panel Assembly - Parker Controller; Ground Control Panel Assembly - COBO Controller | 2
00002354 | Limit Switch |  | Special Options | Anti-collision Device Installations | 2
00002391 | Screw GB/T 818 M5 × 8-H |  | Electrical System | Ground Control Panel Assembly - Parker Controller | 4
00002405 | Cotter Pin GB/T 91 4 × 32 |  | Boom | Rotate Cylinder Assembly Installations | 1
00002411 | Bolt GB/T 5783 M10 × 45 |  | Chassis | Rotary Coupling Installations | 8
00002414 | Screw GB/T 818 M4 × 12 - H |  | Platform | Platform Assembly | 2
00002452 | Bolt GB/T 5783 M12 × 45 |  | Chassis | Axle Installations; Engine and Pump Installations; Hydraulic Module Assembly 1; Rotary Coupling Installations; Engine Module Assembly 1 | 23
00002464 | 8902-12085 Pin, Lock |  | Boom | Telescopic Boom and Articulating JIB Installations (BA28BRT, BA24BRT) | 4
00002465 | 8902-12120 Pin, Lock |  | Boom | Telescopic Boom and Articulating JIB Installations (BA28RT, BA24RT); Telescopic Boom and Linkage Installations (BA28BRT BA24BRT) | 2
00002467 | Bolt GB/T 5783 M10 × 90 |  | Boom | Carrier System Installations 1 | 2
00002484 | Screw GB/T 70 M5 × 25 |  | Electrical System | Electrical Installations -Parker Controller | 4
00002488 | Bolt GB/T 5783 M8 × 35 |  | Chassis; Platform | Engine Cooling System Installations 1; Ground Control Box Assembly; Platform Assembly (Continued) | 10
00002497 | Screw GB/T 70 M8 × 100 |  | Boom; Chassis | Articulating JIB Valve Block Installations; Rear Axle Accessory | 5
00002505 | Screw GB/T 70 M5 × 50 |  | Special Options | Platform Accessories 1 | 8
00002507 | Bolt GB/T 5783 M8 × 55 |  | Special Options | Lift Guard Contact Alarm | 4
00002509 | Bolt GB/T 5783 M6 × 50 |  | Boom | Tower Boom Carrier System Installations (Continued) | 12
00002510 | Nut GB/T 6170 M16 |  | Turntable | Turntable Accessories Installations 2 | 12
00002511 | Bolt GB/T 5783 M4 × 10 |  | Special Options | AC Plug Assembly | 4
00002527 | Bolt GB/T 5782 M12 × 80 |  | Chassis; Special Options; Platform | Engine Cooling System Installations 1; Platform Accessories 1; Platform Installations | 11
00002550 | Flat Washer GB/T 97.1 22 |  | Chassis | Axle Installations | 32
00002551 | Bolt GB/T 5782 M22 × 240 |  | Chassis | Axle Installations | 16
00002552 | Bolt GB/T 5782 M20 × 130 |  | Chassis | Axle Installations | 4
00002554 | Screw GB/T 70 M12 × 100 |  | Chassis; Boom | Axle Lockout Cylinder Installations; Tower Lifting Cylinder Assembly Installations | 6
00002556 | Screw GB/T 70 M10 × 70 |  | Boom | Tower Boom Accessories Installations 1; Articulating JIB Installations | 6
00002559 | Bolt GB/T 5783 M6 × 40 |  | Chassis | Chassis Clamp Installations 1; Chassis Clamp Installations 2; Chassis Clamp Installations 3 | 13
00002566 | Select Switch Head |  | Electrical System | Ground Control Panel Assembly - Parker Controller; Ground Control Panel Assembly - COBO Controller | 2
00002580 | Screw GB/T 70.2 M10×30 |  | Boom | Telescopic Boom and Articulating JIB Installations (BA28RT, BA24RT) | 1
00002583 | Flat Washer GB/T 96.1 6 |  | Chassis; Special Options; Turntable; Boom; Platform; Electrical System | Engine Module Assembly 2; Hydraulic Generator Assembly; Platform Accessories 1; Lift Guard Contact Alarm; Engine Suction System Installations (Stage Ⅳ); Engine Suction System Installations (Stage Ⅴ); Chassis Clamp Installations 2; Grease System Installations; Turntable Accessories Installations 1; Turntable Accessories Installations 2; Tower Boom Accessories Installations 2; Base Boom Sliding Block Installations; Main Telescopic Cylinder Assembly Installations; Articulating JIB Valve Block Installations; Platform Installations; Electrical Installations - COBO Controller; Electrical Installations -Parker Controller | 99
00002586 | Screw M8×16 |  | Special Options | Anti-collision Device Installations | 2
00002595 | Coolant Level Switch |  | Chassis | Engine Cooling System Installations 2 (Stage Ⅴ) | 1
00002601 | Flat Washer GB/T 96.1 12 |  | Chassis; Special Options | Engine Module Assembly 2; Waterproof Pad on Engine Module Door; Hydraulic Module Assembly 1; Engine Module Assembly 1 | 36
00002602 | Screw GB/T 70 M24 × 140 |  | Turntable | Counterweight Installations | 2
00002604 | Bolt GB/T 5783 M8 × 40 |  | Boom | JIB Leveling Cylinder Assembly Installations (BA28RT, BA24RT); JIB Leveling Cylinder Assembly Installations (BA28BRT, BA24BRT) | 2
00002607 | Bolt GB/T 5783 M8 × 45 |  | Chassis | Ground Control Box Assembly | 2
00002610 | Tilt Sensor | Standard.single channel | Electrical System | Electrical Installations - COBO Controller; Electrical Installations -Parker Controller | 2
00002611 | Nut GB/T 6172.1 M16 |  | Turntable | Turntable Accessories Installations 2 | 12
00002650 | Nut M22×1.5 |  | Chassis | Tire and Wheel Installations | 40
00002709 | Electrical Outlet |  | Platform | Platform Assembly (Continued) | 1
00002712 | Nut GB/T 6170 M4 |  | Electrical System | Ground Control Panel Assembly - COBO Controller (Continued); Platform Control Box Assembly - Parker Controller (Continued) | 16
00002730 | Bolt GB/T 5783 M4 × 20 |  | Special Options | AC Plug Assembly | 4
00002734 | Bolt GB/T 5783 M20 × 55 |  | Chassis | Slewing Ring Installations | 5
00002744 | Pressure Filter |  | Boom | Tower Boom Carrier System Installations | 1
00002904 | Bolt GB/T 5783 M14 × 40 |  | Chassis | Engine and Pump Installations | 4
00002914 | Display |  | Electrical System | Ground Control Panel Assembly - COBO Controller | 1
00002916 | Angle sensor | Optional,dual channel | Boom | Rotate Cylinder Assembly Installations | 1
00002917 | Tilt Sensor | Optional,dual channel | Electrical System | Electrical Installations - COBO Controller; Electrical Installations -Parker Controller | 2
00002918 | Contactor, Preheat |  | Chassis | Power Switch Installations | 1
00002923 | Bolt GB/T 5783 M12 × 55 |  | Boom | Rotate Cylinder Assembly Installations | 8
00002929 | Plug |  | Special Options | AC Plug Assembly | 1
00002933 | Electrical Outlet | Alternative | Platform | Platform Assembly (Continued) | 1
00002934 | Screw GB/T 70 M6 × 35 |  | Chassis | Chassis Clamp Installations 1 | 4
00003053 | Screw GB/T 70 M24 × 120 |  | Turntable | Turntable Accessories Installations 2 | 6
00003088 | Fitting, Straight |  | Hydraulic System | Turntable Circuit | 1
00003161 | Lamp, Green |  | Electrical System | Electrical Installations - COBO Controller | 1
00003162 | Indicator, Red |  | Electrical System | Ground Control Panel Assembly - Parker Controller; Ground Control Panel Assembly - COBO Controller | 2
00003164 | Load Sensor Amplifier |  | Electrical System | Ground Control Panel Assembly - COBO Controller; Platform Control Box Assembly - Parker Controller | 2
00003165 | Beacon |  | Turntable | Turntable Accessories Installations 1 | 1
00003167 | Limit Switch |  | Chassis | Engine Module Assembly 2 | 1
00003291 | Cartridge, Shuttle Valve |  | Boom; Chassis | Valve Block; Chassis Manifold | 3
00003301 | Cartridge, Solenoid Valve |  | Chassis | Chassis Manifold | 2
00003306 | Logic Element |  | Boom | Valve Block | 2
00003319 | Coil |  | Chassis | Chassis Manifold | 4
00003320 | Coil |  | Boom; Chassis | Valve Block; Chassis Manifold | 6
00003352 | Nut |  | Boom; Chassis | Valve Block; Chassis Manifold | 4
00003353 | Nut |  | Chassis | Chassis Manifold | 2
00003358 | Orifice |  | Boom | Valve Block | 2
00003545 | Flat Washer GB/T 96.1 5 |  | Chassis; Turntable | Hydraulic Module Assembly 1; Turntable Accessories Installations 2 | 16
00003589 | Cartridge, Check Valve |  | Boom | Valve Block | 2
00003591 | Cartridge, Relief Valve |  | Boom; Chassis | Valve Block; Chassis Manifold | 2
00003607 | Bolt GB/T 5783 M8 × 50 |  | Special Options; Turntable; Boom; Cylinder | Hydraulic Generator Assembly; Turntable Accessories Installations 2; Main Lifting Cylinder Assembly Installations; Carrier System Installations 1; Tower Telescopic Cylinder Assembly; JIB Leveling Cylinder Assembly (BA28RT, BA24RT); JIB Leveling Cylinder Assembly (BA28BRT, BA24BRT); JIB Lifting Cylinder Assembly | 22
00003610 | Flat Washer GB/T 96.1 4 |  | Chassis; Special Options | Engine Module Assembly 2; Lift Guard Contact Alarm | 6
00003700 | Nut GB/T 889.1 M3 |  | Special Options; Platform | Lift Guard Contact Alarm; Platform Assembly (Continued) | 6
00003760 | Rubber Mounting |  | Chassis | Engine and Pump Installations | 4
00003869 | Fitting, Bulkhead, 90° |  | Hydraulic System | Turntable Circuit (Continued) | 2
00003870 | Fitting, Bulkhead, 90° |  | Hydraulic System | Turntable Circuit | 2
00003875 | Bolt GB/T 5783 M20 × 80 |  | Chassis | Slewing Ring Installations | 1
00003949 | Bolt GB/T 5783 M5 × 16 |  | Chassis | Power Switch Installations; Fuel Filter Installations | 7
00003963 | Fitting, Straight |  | Hydraulic System | Chassis Circuit 1 (Continued) | 2
00003969 | Fitting, 90° |  | Hydraulic System | Chassis Circuit 1 (Continued) | 1
00004342 | Plug |  | Boom; Chassis | Valve Block; Chassis Manifold | 18
00004438 | Alarm |  | Special Options | Alarm Installations | 1
00004487 | Nut GB/T 6182 M22 |  | Chassis | Axle Installations | 16
00004693 | Back shell |  | Electrical System | Ground Control Panel Assembly - COBO Controller; Platform Control Box Assembly - Parker Controller | 2
00004768 | Fuel Level Sensor |  | Chassis | Hydraulic Module Assembly 1 | 1
00004919 | Fitting，90° |  | Hydraulic System | Turntable Circuit (Continued) | 1
00004922 | Fitting, 90° |  | Cylinder; Hydraulic System | Left Axle Lockout Cylinder Assembly; Right Axle Lockout Cylinder Assembly; Chassis Circuit 1 | 4
00004930 | Fitting, 90° |  | Hydraulic System | Chassis Circuit 1 (Continued) | 1
00004932 | Fitting, 90° |  | Hydraulic System | Chassis Circuit 1 (Continued) | 1
00004946 | Fitting，90° |  | Hydraulic System | Turntable Circuit (Continued) | 1
00004947 | Fitting, 90° |  | Cylinder; Hydraulic System | Tower Telescopic Cylinder Assembly; Turntable Circuit (Continued) | 4
00005189 | Pull-Wire Switch |  | Special Options | Lift Guard Contact Alarm | 1
00005190 | Beacon |  | Special Options; Platform | Lift Guard Contact Alarm; Platform Assembly (Continued) | 2
00005191 | Bolt GB/T 5783 M4 × 55 |  | Special Options | Lift Guard Contact Alarm | 4
00005201 | Screw GB/T 70 M6 × 50 |  | Chassis; Turntable | Chassis Clamp Installations 2; Chassis Clamp Installations 3; Turntable Accessories Installations 2 | 10
00005212 | Footswitch |  | Platform | Platform Assembly | 1
00005262 | Nut GB/T 6182 M24 |  | Turntable | Counterweight Installations | 8
00005339 | Platform Control Box Harness |  | Electrical System | Electrical Harness - COBO Controller | 1
00005340 | Ground Control Plane Harness |  | Electrical System | Electrical Harness - COBO Controller | 1
00005341 | Platform Harness |  | Electrical System | Electrical Harness - COBO Controller | 1
00005350 | Engine Negative Harness |  | Electrical System | Electrical Harness - COBO Controller; Electrical Harness - Parker Controller | 2
00005351 | Emergency Power Positive Harness |  | Electrical System | Electrical Harness - COBO Controller; Electrical Harness - Parker Controller | 2
00005352 | Emergency Power Negative Harness |  | Electrical System | Electrical Harness - COBO Controller; Electrical Harness - Parker Controller | 2
00005353 | Start Motor Harness |  | Electrical System | Electrical Harness - COBO Controller; Electrical Harness - Parker Controller | 2
00005354 | Alternator Harness |  | Electrical System | Electrical Harness - COBO Controller; Electrical Harness - Parker Controller | 2
00005355 | Fuse Box Power Harness |  | Electrical System | Electrical Harness - COBO Controller; Electrical Harness - Parker Controller | 2
00005356 | Emergency Pump Contactor Harness |  | Electrical System | Electrical Harness - COBO Controller; Electrical Harness - Parker Controller | 2
00005357 | Emergency Pump Positive Harness |  | Electrical System | Electrical Harness - COBO Controller; Electrical Harness - Parker Controller | 2
00005358 | Emergency Pump Negative Harness |  | Electrical System | Electrical Harness - COBO Controller; Electrical Harness - Parker Controller | 2
00005359 | Preheat Contactor Harness |  | Electrical System | Electrical Harness - COBO Controller; Electrical Harness - Parker Controller | 2
00005360 | Jib Harness |  | Electrical System | Electrical Harness - COBO Controller; Electrical Harness - Parker Controller | 2
00005362 | Main Boom Harness | BA28RT BA28BRT | Electrical System | Electrical Harness - COBO Controller; Electrical Harness - Parker Controller | 2
00005363 | Main Boom Harness | BA24RT BA24BRT | Electrical System | Electrical Harness - COBO Controller; Electrical Harness - Parker Controller | 2
00005391 | Hinge |  | Electrical System | Ground Control Panel Assembly - COBO Controller; Platform Control Box Assembly - Parker Controller | 4
00005392 | Latch |  | Electrical System | Ground Control Panel Assembly - COBO Controller; Platform Control Box Assembly - Parker Controller | 4
00005393 | Joystick (Steer &Drive) |  | Electrical System | Ground Control Panel Assembly - COBO Controller; Platform Control Box Assembly - Parker Controller | 2
00005394 | Joystick |  | Electrical System | Ground Control Panel Assembly - COBO Controller (Continued); Platform Control Box Assembly - Parker Controller (Continued) | 4
00005395 | LED Panel |  | Electrical System | Ground Control Panel Assembly - COBO Controller; Platform Control Box Assembly - Parker Controller | 2
00005396 | Housing for Male Terminals |  | Electrical System | Ground Control Panel Assembly - COBO Controller; Platform Control Box Assembly - Parker Controller | 2
00005397 | Housing for Male Terminals |  | Electrical System | Ground Control Panel Assembly - COBO Controller; Platform Control Box Assembly - Parker Controller | 2
00005398 | Housing for Female Terminals |  | Electrical System | Ground Control Panel Assembly - COBO Controller; Platform Control Box Assembly - Parker Controller | 2
00005399 | Housing for Female Terminals |  | Electrical System | Ground Control Panel Assembly - COBO Controller; Platform Control Box Assembly - Parker Controller | 2
00005401 | Switch, Toggle |  | Electrical System | Ground Control Panel Assembly - COBO Controller; Platform Control Box Assembly - Parker Controller | 4
00005459 | Screw GB/T 819 M5 × 8 - H |  | Electrical System | Ground Control Panel Assembly - COBO Controller; Platform Control Box Assembly - Parker Controller | 4
00005483 | Engine Harness | Stage Ⅳ | Electrical System | Electrical Harness - COBO Controller; Electrical Harness - Parker Controller | 2
00005592 | Fitting, Straight |  | Hydraulic System | Chassis Circuit 1 (Continued) | 1
00005620 | Fitting, Straight |  | Hydraulic System | Chassis Circuit 1 (Continued) | 1
00005628 | Fitting, Straight |  | Hydraulic System | Chassis Circuit 1 | 1
00005631 | Fitting, Straight |  | Hydraulic System | Chassis Circuit 1 | 1
00006088 | Cartridge, Proportional Valve |  | Boom | Valve Block | 2
00006121 | Bolt GB/T 5786 M12×1.25 × 25 |  | Boom | Base Boom Sliding Block Installations | 4
00006122 | Bolt GB/T 5786 M12×1.25 × 30 |  | Boom | Tower Base Boom Sliding Block Installations; Tower Second Boom Sliding Block Installations; Base Boom Sliding Block Installations; Second Boom Sliding Block Installations | 38
00006123 | Bolt GB/T 5786 M12×1.25 × 35 |  | Boom | Tower Second Boom Sliding Block Installations | 4
00006133 | Key Switch |  | Electrical System | Ground Control Panel Assembly - Parker Controller; Ground Control Panel Assembly - COBO Controller | 3
00006134 | Switch, Toggle |  | Electrical System | Ground Control Panel Assembly - COBO Controller; Platform Control Box Assembly - Parker Controller | 14
00006135 | Switch, Toggle |  | Electrical System | Ground Control Panel Assembly - Parker Controller; Ground Control Panel Assembly - COBO Controller (Continued); Platform Control Box Assembly - Parker Controller (Continued); Ground Control Panel Assembly - COBO Controller | 22
00006137 | Push Button, Red |  | Electrical System | Ground Control Panel Assembly - Parker Controller; Ground Control Panel Assembly - COBO Controller | 2
00006138 | Push Button, Green |  | Electrical System | Ground Control Panel Assembly - Parker Controller; Ground Control Panel Assembly - COBO Controller | 2
00006139 | Push Button, Yellow |  | Electrical System | Ground Control Panel Assembly - Parker Controller; Ground Control Panel Assembly - COBO Controller | 2
00006154 | Push Button, Red |  | Electrical System | Ground Control Panel Assembly - Parker Controller; Ground Control Panel Assembly - COBO Controller | 2
00006155 | Power Distribution Module (Refer to 7-5) |  | Electrical System | Electrical Installations - COBO Controller; Electrical Installations -Parker Controller | 2
00006204 | Load Sensor |  | Boom | Rotate Cylinder Assembly Installations | 1
00006225 | Door Magnetic Switch |  | Platform | Lift Guard Contact Alarm | 1
00006226 | Magnet |  | Platform | Lift Guard Contact Alarm | 1
00006244 | Engine Harness | Stage Ⅴ | Electrical System | Electrical Harness - COBO Controller; Electrical Harness - Parker Controller | 2
00006260 | USB Port |  | Chassis | Ground Control Box Assembly | 1
00006261 | Bolt GB/T 5783 - M5 × 35 |  | Chassis | Ground Control Box Assembly | 2
00006392 | Screw GB/T 70 M6 × 60 |  | Turntable; Chassis | Turntable Accessories Installations 2; Front Axle Accessory | 3
00006402 | Nut GB/T 6184 M10 |  | Chassis | Axle Installations | 16
00006414 | Bolt GB/T 5782 M6 × 145 |  | Boom | Carrier System Installations 1 | 2
00006415 | Screw GB/T 70 M8 × 60 |  | Cylinder | Main Telescopic Cylinder Assembly | 4
00006416 | Screw GB/T 70 M16 × 110 |  | Turntable | Turntable Accessories Installations 2 (Continued) | 12
00006417 | Screw GB/T 70 M16 × 75 |  | Turntable | Turntable Accessories Installations 2 (Continued) | 20
00006418 | Nut GB/T 6172.1 M8 |  | Boom | Telescopic Boom and Articulating JIB Installations (BA28RT, BA24RT) | 1
00006420 | Nut GB/T 6176 M24×2 |  | Boom | Rotate Cylinder Assembly Installations (Continued) | 1
00006424 | Screw GB/T 70 M12 × 130 |  | Boom | Tower Boom Accessories Installations 2; Main Lifting Cylinder Assembly Installations | 3
00006425 | Screw GB/T 70 M12 × 35 |  | Boom | Main Lifting Cylinder Assembly Installations | 1
00006426 | Screw GB/T 70 M6 × 80 |  | Boom | Main Lifting Cylinder Assembly Installations | 2
00006428 | Screw GB/T 70 M24 × 310 |  | Turntable | Counterweight Installations | 6
00006441 | Bolt GB/T 14 M10×40 |  | Chassis | Fuel Filter Installations | 4
00006444 | Bolt GB/T 5782 M8 × 145 |  | Boom | Tower Boom Carrier System Installations | 2
00006447 | Fitting, 90° |  | Hydraulic System | Turntable Circuit (Continued) | 1
00006448 | Fitting, Straight |  | Hydraulic System | Chassis Circuit 1 | 1
00006455 | Fitting, Tee |  | Hydraulic System | Chassis Circuit 1 | 1
00006457 | Fitting, Tee |  | Hydraulic System | Chassis Circuit 1 | 1
00006461 | Fitting, Straight |  | Hydraulic System | Chassis Circuit 2 | 5
00006486 | Fitting, 45° |  | Hydraulic System | Chassis Circuit 1 (Continued) | 1
00006489 | Fitting, 45° |  | Hydraulic System | Chassis Circuit 1 (Continued) | 1
00006503 | Test Adapter |  | Hydraulic System | Chassis Circuit 1 (Continued) | 1
00006505 | Test Adapter |  | Hydraulic System | Turntable Circuit (Continued) | 1
00006555 | Ground Strap |  | Chassis | Chassis Components | 1
00006580 | Emergency Pump Assembly |  | Chassis | Front Axle Accessory | 1
00006582 | Differential Pressure Sensor |  | Chassis | Engine Exhaust System Installations (Stage Ⅴ) | 1
00006583 | Ambient Temperature Sensor |  | Chassis | Engine Suction System Installations (Stage Ⅴ) | 1
00006642 | Proximity Switch |  | Turntable; Boom | Turntable Accessories Installations 2 (Continued); Tower Boom Accessories Installations 2 | 4
00006728 | Bolt GB/T 5782 M8 × 85 |  | Cylinder | Tower Lifting Cylinder Assembly; Main Lifting Cylinder Assembly | 5
00006753 | Head Light |  | Platform | Platform Assembly | 1
00006808 | Screw GB/T 70 M16 × 65 |  | Turntable | Turntable Accessories Installations 2 (Continued) | 16
00006809 | Air Filter Sensor |  | Chassis | Engine Suction System Installations (Stage Ⅳ); Engine Suction System Installations (Stage Ⅴ) | 2
00006818 | 8902-20120 Pin, Lock |  | Boom | Main Lifting Cylinder Assembly Installations | 1
00006823 | Gearmotor |  | Chassis | Slewing Ring Installations | 1
00006839 | 3.4m Harness |  | Special Options | Anti-collision Device Installations | 2
00006940 | Body |  | Boom | Valve Block | 1
00006941 | Body |  | Chassis | Chassis Manifold | 1
00006944 | Cartridge, Relief Valve |  | Boom | Valve Block | 1
00006947 | Cartridge, Flow Control Valve |  | Chassis | Chassis Manifold | 1
00006948 | Cartridge, Pressure Reducing Valve |  | Chassis | Chassis Manifold | 1
00006950 | Cartridge, Solenoid Valve |  | Chassis | Chassis Manifold | 1
00006954 | Motor |  | Chassis | Front Axle Accessory | 1
00006955 | Pump |  | Chassis | Front Axle Accessory | 1
00006958 | Fuse Kit |  | Chassis | Power Switch Installations | 1
00006968 | Cartridge, Solenoid Valve |  | Chassis | Hydraulic Motor | 1
00006969 | Cartridge, Solenoid Valve |  | Chassis | Hydraulic Motor | 1
00006970 | Nut |  | Chassis | Hydraulic Motor | 1
00006971 | Coil |  | Chassis | Hydraulic Motor | 1
00006972 | Body |  | Chassis | Hydraulic Motor | 1
00006973 | Bolt |  | Chassis | Hydraulic Motor | 4
00006974 | Plug |  | Chassis | Hydraulic Motor | 1
00006975 | Hydraulic Motor |  | Chassis | Hydraulic Motor | 1
00006976 | Woodruff Key |  | Chassis | Hydraulic Motor | 1
00006977 | Washer |  | Chassis | Hydraulic Motor | 1
00006978 | Nut |  | Chassis | Hydraulic Motor | 1
00006979 | Screw |  | Chassis | Hydraulic Motor | 4
00006980 | Coil |  | Chassis | Hydraulic Motor | 1
00006981 | Nut |  | Chassis | Hydraulic Motor | 1
00007023 | Bolt GB/T 5782 M6 × 80 |  | Special Options | Lift Guard Contact Alarm | 1
00007119 | Exhaust Temperature Sensor (B65) |  | Chassis | Engine Exhaust System Installations (Stage Ⅴ) | 1
00007123 | Exhaust Temperature Sensor (B66) |  | Chassis | Engine Exhaust System Installations (Stage Ⅴ) | 1
00007339 | IOT Module |  | Special Options | GPS Module Installations | 1
00007340 | GPS Antenna |  | Special Options | GPS Module Installations | 1
00007341 | Proximity Switch |  | Chassis | Slewing Ring Installations | 3
00007852 | Filter element |  | Chassis | Rear Axle Accessory | 1
00007853 | Nut GB/T 6173 M24×2 |  | Boom | Rotate Cylinder Assembly Installations | 2
00007974 | Nut GB/T 6173 M24×2 |  | Boom | Rotate Cylinder Assembly Installations | 1
00008004 | Hydraulic Generator (5kW/110V) | Option 1 | Special Options | Hydraulic Generator Assembly | 1
00008094 | Hydraulic Generator (5kW/220V) | Option 2 | Special Options | Hydraulic Generator Assembly | 1
00008097 | PVG Valve Block (Refer to 2-3) | Standard | Turntable | Turntable Accessories Installations 1 | 1
00008113 | PVG-1939 CANBUS Resistance | Standard | Electrical System | Electrical Harness - COBO Controller; Electrical Harness - Parker Controller | 2
00008114 | PVG-1939 Harness |  | Electrical System | Electrical Harness - COBO Controller; Electrical Harness - Parker Controller | 14
00008115 | PVG-1939 Power Harness |  | Electrical System | Electrical Harness - COBO Controller; Electrical Harness - Parker Controller | 2
00008122 | Chassis Harness |  | Electrical System | Electrical Harness - COBO Controller | 1
00008339 | Turret Harness |  | Electrical System | Electrical Harness - COBO Controller | 1
00008340 | Sensor Harness |  | Electrical System | Electrical Harness - COBO Controller; Electrical Harness - Parker Controller | 2
00008372 | Length Angle Sensor |  | Boom | Main Telescopic Cylinder Assembly Installations | 1
00008552 | Chassis Harness |  | Electrical System | Electrical Harness - Parker Controller | 1
00008553 | Platform Harness |  | Electrical System | Electrical Harness - Parker Controller | 1
00008554 | Platform Control Box Harness |  | Electrical System | Electrical Harness - Parker Controller | 1
00008555 | Ground Control Plane Harness |  | Electrical System | Electrical Harness - Parker Controller | 1
00008556 | Turret Harness |  | Electrical System | Electrical Harness - Parker Controller | 1
00008699 | Controller |  | Electrical System | Platform Control Box Assembly - Parker Controller; Electrical Installations -Parker Controller | 2
00008914 | Angle sensor | Standard.single channel | Boom | Rotate Cylinder Assembly Installations | 1
00008950 | Valve Block |  | Chassis | Slewing Ring Installations | 1
00008952 | Motor Assembly |  | Chassis | Slewing Ring Installations | 1
00009008 | Slip Ring |  | Chassis | Rotary Coupling Installations | 1
00009136 | Customized Fitting |  | Hydraulic System | Chassis Circuit 2 | 1
00009273 | 893C-40080 Pin, Pivot |  | Boom | Telescopic Boom and Linkage Installations (BA28BRT BA24BRT) | 1
00009460 | Battery Negative Harness |  | Electrical System | Electrical Harness - COBO Controller; Electrical Harness - Parker Controller | 2
00009461 | Battery Positive Harness |  | Electrical System | Electrical Harness - COBO Controller; Electrical Harness - Parker Controller | 2
00009462 | Battery |  | Chassis | Front Axle Accessory | 1
00009655 | 895-45090 Pin, Pivot |  | Boom | Telescopic Boom and Articulating JIB Installations (BA28BRT, BA24BRT) | 2
00009656 | 895-45342 Pin, Pivot |  | Boom | Telescopic Boom and Linkage Installations (BA28BRT BA24BRT) | 1
00009657 | 897-45245 Pin, Pivot |  | Boom | Telescopic Boom and Articulating JIB Installations (BA28BRT, BA24BRT) | 1
00009659 | 8813-455045 Sleeve Bearing |  | Boom | Telescopic Boom and Linkage Installations (BA28BRT BA24BRT); Telescopic Boom and Articulating JIB Installations (BA28BRT, BA24BRT) | 8
00010913 | Fuse 5A |  | Electrical System | Power Distribution Module | 2
00010914 | Fuse 7.5A |  | Electrical System | Power Distribution Module | 3
00010915 | Fuse 10A |  | Electrical System | Power Distribution Module | 1
00010916 | Fuse 15A |  | Electrical System | Power Distribution Module | 1
00010917 | Fuse 20A |  | Electrical System | Power Distribution Module | 1
00010918 | Fuse 30A |  | Electrical System | Power Distribution Module | 3
00010919 | Relay |  | Electrical System | Power Distribution Module | 3
00010920 | Relay |  | Electrical System | Power Distribution Module | 1
00010921 | Relay |  | Electrical System | Power Distribution Module | 1
00010922 | Relay |  | Electrical System | Power Distribution Module | 1
00010930 | Fuse 25A |  | Electrical System | Power Distribution Module | 2
00010972 | PVP, Inlet Unit |  | Turntable | PVG Valve Block (Standard) (Continued); PVG Valve Block (Optional) (Continued) | 2
00010973 | PVSKM, Enable Unit |  | Turntable | PVG Valve Block (Standard); PVG Valve Block (Optional) | 2
00010979 | PVB, Work Unit |  | Turntable | PVG Valve Block (Standard); PVG Valve Block (Optional) | 2
00010980 | PVB, Work Unit |  | Turntable | PVG Valve Block (Standard); PVG Valve Block (Optional) | 4
00010981 | PVB, Work Unit |  | Turntable | PVG Valve Block (Standard) (Continued); PVG Valve Block (Optional) (Continued) | 2
00010982 | PVB, Work Unit |  | Turntable | PVG Valve Block (Standard); PVG Valve Block (Optional) | 2
00010983 | PVB, Work Unit |  | Turntable | PVG Valve Block (Standard); PVG Valve Block (Optional) | 2
00010984 | PVB, Work Unit |  | Turntable | PVG Valve Block (Standard); PVG Valve Block (Optional) | 2
00010987 | PVED, Electric Control Unit |  | Turntable | PVG Valve Block (Standard) (Continued); PVG Valve Block (Optional) (Continued) | 2
00010989 | PVED, Electric Control Unit |  | Turntable | PVG Valve Block (Optional) | 1
00010990 | PVED, Electric Control Unit |  | Turntable | PVG Valve Block (Optional) | 1
00010991 | PVED, Electric Control Unit |  | Turntable | PVG Valve Block (Optional) | 1
00010992 | PVED, Electric Control Unit |  | Turntable | PVG Valve Block (Optional) | 1
00010993 | PVED, Electric Control Unit |  | Turntable | PVG Valve Block (Optional) | 1
00010994 | PVED, Electric Control Unit |  | Turntable | PVG Valve Block (Optional) | 1
00010995 | PVED, Electric Control Unit |  | Turntable | PVG Valve Block (Optional) (Continued) | 1
00010996 | Seal Kit |  | Turntable | PVG Valve Block (Optional) (Continued) | 1
00011005 | PVED, Electric Control Unit |  | Turntable | PVG Valve Block (Standard) (Continued) | 1
00011006 | PVED, Electric Control Unit |  | Turntable | PVG Valve Block (Standard) | 1
00011007 | PVED, Electric Control Unit |  | Turntable | PVG Valve Block (Standard) | 1
00011008 | PVED, Electric Control Unit |  | Turntable | PVG Valve Block (Standard) | 1
00011009 | PVED, Electric Control Unit |  | Turntable | PVG Valve Block (Standard) | 1
00011010 | PVED, Electric Control Unit |  | Turntable | PVG Valve Block (Standard) | 1
00011011 | PVED, Electric Control Unit |  | Turntable | PVG Valve Block (Standard) | 1
00011012 | PVM, Manual Unit |  | Turntable | PVG Valve Block (Standard) (Continued); PVG Valve Block (Optional) (Continued) | 16
00011013 | PVSKS, Cartridge, Enable |  | Turntable | PVG Valve Block (Standard) (Continued); PVG Valve Block (Optional) (Continued) | 2
00011016 | PVBS, Directional Cartridge |  | Turntable | PVG Valve Block (Standard) (Continued); PVG Valve Block (Optional) (Continued) | 4
00011017 | PVBS, Directional Cartridge |  | Turntable | PVG Valve Block (Standard) (Continued); PVG Valve Block (Optional) (Continued) | 4
00011018 | PVBS, Directional Cartridge |  | Turntable | PVG Valve Block (Standard); PVG Valve Block (Optional) | 2
00011019 | PVBS, Directional Cartridge |  | Turntable | PVG Valve Block (Standard); PVG Valve Block (Optional) | 2
00011020 | PVBS, Directional Cartridge |  | Turntable | PVG Valve Block (Standard); PVG Valve Block (Optional) | 2
00011023 | PVSI, Cover |  | Turntable | PVG Valve Block (Standard); PVG Valve Block (Optional) | 2
00011029 | PVAS, Bolt |  | Turntable | PVG Valve Block (Standard); PVG Valve Block (Optional) | 2
00011033 | Seal Kit |  | Turntable | PVG Valve Block (Standard); PVG Valve Block (Standard) (Continued); PVG Valve Block (Optional); PVG Valve Block (Optional) (Continued) | 14
00011034 | Seal Kit |  | Turntable | PVG Valve Block (Standard) (Continued); PVG Valve Block (Optional) (Continued) | 2
00011035 | Seal Kit |  | Turntable | PVG Valve Block (Standard); PVG Valve Block (Standard) (Continued); PVG Valve Block (Optional); PVG Valve Block (Optional) (Continued) | 15
00011036 | Seal Kit |  | Turntable | PVG Valve Block (Standard) (Continued); PVG Valve Block (Optional) (Continued) | 16
09140037 | Decal, Platform control panel |  | Decals | Decals Installations (Continued) | 1
09140038 | Decal, Platform control panel |  | Decals | Decals Installations (Continued) | 1
09140039 | Decal, Platform control panel |  | Decals | Decals Installations (Continued) | 1
09140040 | Decal, Platform control panel |  | Decals | Decals Installations (Continued) | 1
09140041 | Decal, Platform control panel |  | Decals | Decals Installations (Continued) | 1
09140042 | Decal, Platform control panel |  | Decals | Decals Installations (Continued) | 1
09310250 | Decal, Instructions-White arrow reverse |  | Decals | Decals Installations | 1
09310251 | Decal, Instructions-Black arrow forward |  | Decals | Decals Installations | 1
09310252 | Decal, Instructions-Hydraulic |  | Decals | Decals Installations | 1
09310253 | Decal, Instructions-Diesel |  | Decals | Decals Installations | 1
09310254 | Decal, Instructions-Air filter |  | Decals | Decals Installations (Continued) | 1
09310282 | Decal, Instructions-Maximum wheel load 9350kg | BA28RT BA28BRT | Decals | Decals Installations (Continued) | 4
09310285 | Decal, Instructions-Maximum wheel load 8800kg | BA24RT BA24BRT | Decals | Decals Installations (Continued) | 4
09310302 | Decal, Instructions-Noise 102dB |  | Decals | Decals Installations | 1
09310364 | Decal, Instructions-Grease filling port |  | Decals | Decals Installations (Continued) | 4
09310366 | Decal, Instructions-Tie down point |  | Decals | Decals Installations | 4
09310367 | Decal, Notice-Check the hydraulic oil level |  | Decals | Decals Installations | 1
09310368 | Decal, Instructions-Antifreeze coolant |  | Decals | Decals Installations (Continued) | 1
09310369 | Decal, Notice-Filling antifreeze coolant notice |  | Decals | Decals Installations (Continued) | 1
09310370 | Decal, Instructions-Engine |  | Decals | Decals Installations (Continued) | 1
09320014 | Decal, Instructions-Lift point |  | Decals | Decals Installations | 6
09330002 | Decal, Instructions-Pendular arm |  | Decals | Decals Installations | 1
09330004 | Decal, Instructions-Horizontal alignment |  | Decals | Decals Installations | 1
09330024 | Decal, Notice-Pressurized vessel |  | Decals | Decals Installations | 1
09340001 | Decal, Notice-Keep the manual with the machine |  | Decals | Decals Installations (Continued) | 1
09340029 | Decal, Instructions-Open/close |  | Decals | Decals Installations (Continued) | 2
09340041 | Decal, Label-Lanyard anchorage point |  | Decals | Decals Installations (Continued) | 4
09340070 | Decal, Symbols-Non operating hand position |  | Decals | Decals Installations (Continued) | 4
09410117 | Decal, Symbols-Crushing hazard |  | Decals | Decals Installations | 2
09410118 | Decal, Symbols-Hand crushing hazard |  | Decals | Decals Installations | 3
09410119 | Decal, Symbols-High temperature |  | Decals | Decals Installations | 2
09410120 | Decal, Symbols-Cutting hazard |  | Decals | Decals Installations (Continued) | 1
09410122 | Decal, Symbols-Entangled hazard |  | Decals | Decals Installations (Continued) | 1
09410123 | Decal, Symbols-Pressurized liquids |  | Decals | Decals Installations (Continued) | 1
09410138 | Decal, Symbols-Explosion/burn hazard |  | Decals | Decals Installations (Continued) | 1
09410139 | Decal, Symbols-Injection hazard |  | Decals | Decals Installations (Continued) | 1
09410143 | Decal, Notice-Main power switch operation |  | Decals | Decals Installations (Continued) | 1
09410151 | Decal, Warning-Emergency system overriding |  | Decals | Decals Installations | 1
09410156 | Decal, Caution-Ultra low sulfur diesel fuel only |  | Decals | Decals Installations | 1
09440193 | Decal, Label-Capacity 300kg | BA24RT BA24BRT | Decals | Decals Installations (Continued) | 1
09440212 | Decal, Warning-Crushing hazard |  | Decals | Decals Installations (Continued) | 3
09440259 | Decal, Label-Capacity 250kg | BA28RT BA28BRT | Decals | Decals Installations (Continued) | 1
09440330 | Decal, Instructions-Work area | BA28RT | Decals | Decals Installations (Continued) | 1
09440331 | Decal, Instructions-Work area | BA24RT | Decals | Decals Installations (Continued) | 1
09440332 | Decal, Danger-Axle release hazard |  | Decals | Decals Installations (Continued) | 1
09440648 | Decal, Instructions-Work area | BA28BRT | Decals | Decals Installations (Continued) | 1
09440649 | Decal, Instructions-Work area | BA24BRT | Decals | Decals Installations (Continued) | 1
09610005 | Decal, Label-BA28RT | BA28RT | Decals | Decals Installations | 1
09610006 | Decal, Label-BA24RT | BA24RT | Decals | Decals Installations | 1
09610142 | Decal, Label-BA28BRT | BA28BRT | Decals | Decals Installations | 1
09610143 | Decal, Label-BA24BRT | BA24BRT | Decals | Decals Installations | 1
09630019 | Decal, Label-BA28RT | BA28RT | Decals | Decals Installations | 1
09630020 | Decal, Label-BA24RT | BA24RT | Decals | Decals Installations | 1
09630160 | Decal, Label-BA28BRT | BA28BRT | Decals | Decals Installations | 1
09630161 | Decal, Label-BA24BRT | BA24BRT | Decals | Decals Installations | 1
09910034 | Decal, Label-Cosmetic |  | Decals | Decals Installations (Continued) | 1
09910035 | Decal, Label-Cosmetic |  | Decals | Decals Installations | 1
09910082 | Decal, Label-28m | BA28RT BA28BRT | Decals | Decals Installations | 2
09910084 | Decal, Label-24m | BA24RT BA24BRT | Decals | Decals Installations | 2
10000041 | Plate, Rubber |  | Boom | Rotate Cylinder Assembly Installations (Continued) | 2
10000376 | Rubber Mounting |  | Chassis | Hydraulic Module Assembly 1 | 2
10001599 | Bracket, Limit Switch |  | Special Options | Anti-collision Device Installations | 2
10001644 | Pole |  | Special Options | Anti-collision Device Installations | 2
10001645 | Pole |  | Special Options | Anti-collision Device Installations | 2
10002550 | Magnet |  | Special Options | Ground Control Box Housing Installations | 2
10007023 | Pinch Guard Support |  | Special Options | Platform Accessories 1 | 16
10011979 | Handle |  | Special Options | Hydraulic Generator Assembly | 1
50000112 | Nut QC/T 885 M6 |  | Chassis; Boom | Engine Suction System Installations (Stage Ⅳ); Engine Suction System Installations (Stage Ⅴ); Main Lifting Cylinder Assembly Installations; Articulating JIB Installations | 16
50000448 | Cover |  | Boom | Telescopic Boom and Linkage Installations (BA28BRT BA24BRT) | 4
50000555 | Box, Manual |  | Platform | Platform Assembly | 1
50001438 | Seal |  | Chassis | Hydraulic Module Assembly 1 | 2
85000000 | MC2M Controller (CANOPEN PVG Valve) | canbus load sensor | Electrical System | Ground Control Panel Assembly - COBO Controller | 1
85000001 | MC2M Controller (CANOPEN PVG Valve) | analog load sensor | Electrical System | Ground Control Panel Assembly - COBO Controller (Continued) | 1
85000008 | MC2M Controller (CANOPEN PVG Valve) | BA24RT | Electrical System | Electrical Installations - COBO Controller | 1
85000009 | MC2M Controller (CANOPEN PVG Valve) | BA28RT | Electrical System | Electrical Installations - COBO Controller | 1
85000010 | MC2M Controller (J1939 PVG Valve) | canbus load sensor | Electrical System | Ground Control Panel Assembly - COBO Controller (Continued) | 1
85000011 | MC2M Controller (J1939 PVG Valve) | analog load sensor | Electrical System | Ground Control Panel Assembly - COBO Controller (Continued) | 1
85000018 | MC2M Controller (J1939 PVG Valve) | BA24RT | Electrical System | Electrical Installations - COBO Controller | 1
85000019 | MC2M Controller (J1939 PVG Valve) | BA28RT | Electrical System | Electrical Installations - COBO Controller | 1
85000064 | Display (CANOPEN PVG Valve) |  | Electrical System | Ground Control Panel Assembly - COBO Controller | 1
85000065 | Display (J1939 PVG Valve) |  | Electrical System | Ground Control Panel Assembly - COBO Controller | 1
85000074 | Controller (canbus load sensor) |  | Electrical System | Platform Control Box Assembly - Parker Controller | 1
85000075 | Controller (analog load sensor) |  | Electrical System | Platform Control Box Assembly - Parker Controller | 1
85000082 | Controller (J1939 PVG Valve) | BA24RT | Electrical System | Electrical Installations -Parker Controller | 1
85000083 | Controller (J1939 PVG Valve) | BA28RT | Electrical System | Electrical Installations -Parker Controller | 1
85000094 | Display |  | Electrical System | Ground Control Panel Assembly - Parker Controller | 1
85000148 | Controller (J1939 PVG Valve) | BA24BRT | Electrical System | Electrical Installations -Parker Controller | 1
85000149 | Controller (J1939 PVG Valve) | BA28BRT | Electrical System | Electrical Installations -Parker Controller | 1
90001242 | Clamp |  | Turntable; Boom | Turntable Accessories Installations 2; JIB Leveling Cylinder Assembly Installations (BA28RT, BA24RT); JIB Leveling Cylinder Assembly Installations (BA28BRT, BA24BRT) | 6
90001243 | Plate |  | Turntable; Boom | Turntable Accessories Installations 2; JIB Leveling Cylinder Assembly Installations (BA28RT, BA24RT); JIB Leveling Cylinder Assembly Installations (BA28BRT, BA24BRT) | 3
90001755 | Clamp |  | Chassis | Chassis Clamp Installations 1; Chassis Clamp Installations 2 | 10
90003092 | Check Valve |  | Hydraulic System | Chassis Circuit 1 | 1
90003624 | SAE Flange Fitting FS-16 |  | Hydraulic System | Chassis Circuit 1 (Continued) | 4
90003625 | SAE Flange Fitting FL-12 |  | Hydraulic System | Chassis Circuit 1 (Continued) | 1
90003696 | Support |  | Boom | Tower Boom Carrier System Installations | 1
90003848 | Clamp |  | Chassis | Chassis Clamp Installations 3 | 4
90003850 | Clamp |  | Chassis | Chassis Clamp Installations 3 | 4
90003865 | Clamp |  | Chassis; Turntable | Chassis Clamp Installations 1; Turntable Accessories Installations 2 | 6
90003907 | Plug |  | Chassis | Hydraulic Module Assembly 1 (Continued) | 1
90004148 | Spacer |  | Chassis | Chassis Clamp Installations 3 | 2
90004392 | Support |  | Boom | Tower Boom Carrier System Installations | 1
90005077 | Clamp |  | Chassis | Engine Cooling System Installations 2 (Stage Ⅳ); Engine Cooling System Installations 2 (Stage Ⅴ) | 4
90006157 | Copper Washer |  | Chassis | Engine Fuel System Installations | 2
90007001 | Clamp |  | Chassis | Engine Suction System Installations (Stage Ⅳ); Engine Suction System Installations (Stage Ⅴ) | 2
90007329 | Drilled Screw |  | Chassis | Engine Fuel System Installations | 3
90007330 | Pipe Fitting |  | Chassis | Engine Fuel System Installations | 1
90007331 | Washer |  | Chassis | Engine Fuel System Installations | 6
90007999 | Clamp |  | Chassis | Engine Cooling System Installations 3 | 4
90008236 | Lock |  | Chassis | Engine Module Assembly 2 | 1
90009828 | Spacer |  | Chassis | Hydraulic Module Assembly 1 (Continued) | 4
90009892 | SAE Flange Fitting FL-20 |  | Hydraulic System | Chassis Circuit 1 (Continued) | 1
90010456 | Clamp |  | Chassis | Chassis Clamp Installations 1 | 2
90010542 | Flange Fitting, 90° |  | Hydraulic System | Chassis Circuit 1 (Continued) | 1
90011145 | Spacer |  | Chassis | Engine Cooling System Installations 1; Rear Axle Accessory | 7
90011239 | Rubber Ring |  | Chassis | Engine Cooling System Installations 1; Rear Axle Accessory | 14
90011240 | Washer |  | Chassis | Engine Cooling System Installations 1; Rear Axle Accessory | 14
90012734 | Vent Plug |  | Chassis | Hydraulic Module Assembly 1 | 1
90013590 | Accumulator |  | Boom | Tower Boom Carrier System Installations | 1
90015693 | Clamp |  | Chassis | Engine Suction System Installations (Stage Ⅳ); Engine Suction System Installations (Stage Ⅴ) | 4
90015911 | Level Indicator |  | Chassis | Hydraulic Module Assembly 1 | 1
90018381 | Cam |  | Chassis | Engine Module Assembly 2 | 1
90018480 | Pipe Connection |  | Chassis | Hydraulic Module Assembly 2 | 1
90022034 | Sleeve |  | Chassis | Engine Cooling System Installations 3 | 1
90022040 | Sleeve |  | Chassis | Engine Cooling System Installations 3 | 1
90023094 | Filter Cartridge |  | Chassis | Hydraulic Module Assembly 2 | 1
90023286 | Clamp |  | Chassis; Turntable | Chassis Clamp Installations 2; Turntable Accessories Installations 2 | 6
90023851 | Clamp |  | Chassis; Hydraulic System | Engine Cooling System Installations 3; Chassis Circuit 1 (Continued) | 8
90023862 | Pipe Fitting |  | Chassis | Engine Fuel System Installations | 2
90023864 | Pipe Fitting |  | Chassis | Engine Fuel System Installations | 2
90023935 | Pipe Fitting |  | Chassis | Engine Fuel System Installations | 1
90024289 | Filter Cartridge |  | Chassis | Engine and Pump Installations | 1
90028620 | Filter |  | Chassis | Hydraulic Module Assembly 1 (Continued) | 1
90028882 | Function Pump Assembly |  | Chassis | Engine and Pump Installations | 1
90028889 | Gear Pump |  | Chassis | Engine and Pump Installations | 1
90029265 | Spring, Gas |  | Chassis | Engine Module Assembly 2 | 2
90029271 | Protection |  | Chassis | Engine and Pump Installations | 1
90029290 | Complete Air Filter |  | Chassis | Engine Suction System Installations (Stage Ⅳ); Engine Suction System Installations (Stage Ⅴ) | 2
90029335 | Sleeve |  | Chassis | Engine Cooling System Installations 3 | 1
90029336 | Sleeve |  | Chassis | Engine Cooling System Installations 3 | 1
90029459 | Shim |  | Chassis | Axle Lockout Cylinder Installations | 16
90029460 | Shim |  | Chassis | Axle Lockout Cylinder Installations | 8
90029468 | Fuel Filter |  | Chassis | Fuel Filter Installations | 1
90029469 | Fuel Pump |  | Chassis | Fuel Filter Installations | 1
90029470 | Fuel Filter |  | Chassis | Fuel Filter Installations | 1
90029476 | Filter Cartridge; WU Filter |  | Chassis; Hydraulic System | Hydraulic Module Assembly 2; Chassis Circuit 1 (Continued) | 2
90029482 | Sleeve |  | Chassis | Engine Suction System Installations (Stage Ⅳ); Engine Suction System Installations (Stage Ⅴ) | 2
90029888 | Valve |  | Cylinder | Tower Telescopic Cylinder Assembly | 1
90030355 | Check Valve |  | Hydraulic System | Chassis Circuit 1 | 1
90030551 | Suction Pipe |  | Chassis | Hydraulic Module Assembly 1 | 1
90031459 | Safety Cartridge |  | Chassis | Engine Suction System Installations (Stage Ⅳ); Engine Suction System Installations (Stage Ⅴ) | 2
90031461 | Filter Cartridge |  | Chassis | Engine Suction System Installations (Stage Ⅳ); Engine Suction System Installations (Stage Ⅴ) | 2
90031462 | Filter Cartridge |  | Chassis | Fuel Filter Installations | 1
90031463 | Filter Cartridge |  | Chassis | Fuel Filter Installations | 1
90031464 | Fuel Sensor |  | Chassis | Fuel Filter Installations | 1
90031505 | V-Belt |  | Chassis | Engine and Pump Installations | 1
90031605 | Tap |  | Chassis | Engine Fuel System Installations | 1
92000050 | Plate, Decal |  | Platform | Platform Assembly | 1
92000051 | Shield |  | Platform | Platform Assembly | 1
92000057 | Plate, Limit |  | Platform | Platform Assembly | 2
92000073 | Support |  | Boom | Articulating JIB Valve Block Installations | 1
92000092 | Platform Control Box |  | Electrical System | Ground Control Panel Assembly - COBO Controller; Platform Control Box Assembly - Parker Controller | 2
92000093 | Cover, Platform Control Box |  | Electrical System | Ground Control Panel Assembly - COBO Controller (Continued); Platform Control Box Assembly - Parker Controller (Continued) | 2
92000094 | Bracket |  | Electrical System | Ground Control Panel Assembly - COBO Controller; Platform Control Box Assembly - Parker Controller | 2
92000104 | Plug |  | Turntable | Counterweight Installations | 2
92000107 | Bracket |  | Chassis | Rear Axle Accessory | 1
92000108 | Pipe Fitting |  | Chassis | Engine Fuel System Installations | 2
92000109 | Sliding Block |  | Boom | Tower Second Boom Sliding Block Installations | 6
92000111 | Shim |  | Boom | Tower Base Boom Sliding Block Installations; Tower Second Boom Sliding Block Installations; Base Boom Sliding Block Installations | 48
92000113 | Support |  | Chassis | Hydraulic Module Assembly 2 | 1
92000120 | Shim |  | Boom | Second Boom Sliding Block Installations | 3
92000121 | Sliding Block |  | Boom | Tower Base Boom Sliding Block Installations; Second Boom Sliding Block Installations | 9
92000126 | Shim |  | Boom | Base Boom Sliding Block Installations | 6
92000133 | Shim |  | Boom | Second Boom Sliding Block Installations | 3
92000139 | Insert |  | Boom; Cylinder | Base Boom Sliding Block Installations; Second Boom Sliding Block Installations; Tower Telescopic Cylinder Assembly; Main Telescopic Cylinder Assembly | 24
92000141 | Sliding Block |  | Boom | Base Boom Sliding Block Installations | 4
92000143 | Sliding Block |  | Boom | Second Boom Sliding Block Installations | 4
92000149 | Sliding Block |  | Boom | Tower Second Boom Sliding Block Installations | 1
92000150 | Shim |  | Boom | Tower Second Boom Sliding Block Installations | 3
92000152 | Sliding Block |  | Boom | Second Boom Sliding Block Installations | 1
92000154 | Sliding Block |  | Boom | Base Boom Sliding Block Installations | 2
92000156 | Sliding Block |  | Boom | Base Boom Sliding Block Installations | 2
92000169 | Insert |  | Boom | Tower Base Boom Sliding Block Installations; Tower Second Boom Sliding Block Installations; Base Boom Sliding Block Installations; Second Boom Sliding Block Installations | 46
92000170 | Fuel / Water Separator |  | Chassis | Rear Axle Accessory | 1
92000194 | Sliding Block |  | Cylinder | Tower Telescopic Cylinder Assembly; Main Telescopic Cylinder Assembly | 4
92000200 | Hose |  | Chassis | Engine Fuel System Installations | 1
92000210 | Housing |  | Turntable | Turntable Accessories Installations 1 | 1
92000219 | Clamp |  | Boom | Main Lifting Cylinder Assembly Installations | 1
92000220 | Support |  | Boom | Main Lifting Cylinder Assembly Installations | 1
92000221 | Clamp |  | Boom | Main Lifting Cylinder Assembly Installations | 1
92000223 | Plate |  | Platform | Platform Assembly | 2
92000228 | Shield, Plastic |  | Platform | Platform Assembly | 1
92000231 | Bracket, Contact Alarm |  | Platform | Lift Guard Contact Alarm | 2
92000236 | JDBB-1013 Bearing |  | Platform | Lift Guard Contact Alarm | 4
92000237 | Spring |  | Platform | Lift Guard Contact Alarm | 2
92000238 | Tube |  | Platform | Lift Guard Contact Alarm | 2
92000239 | Pin |  | Platform | Lift Guard Contact Alarm | 2
92000240 | Tube, Contact Alarm |  | Platform | Lift Guard Contact Alarm | 2
92000243 | Plug, Nylon |  | Platform | Lift Guard Contact Alarm | 2
92000251 | Valve |  | Cylinder | JIB Leveling Cylinder Assembly (BA28RT, BA24RT) | 1
92000252 | Valve |  | Cylinder | JIB Leveling Cylinder Assembly (BA28BRT, BA24BRT) | 1
92000253 | Jacket, Foam |  | Platform | Lift Guard Contact Alarm | 2
92000277 | Shield, Plastic |  | Chassis | Ground Control Box Assembly | 1
92000278 | Plate |  | Chassis | Ground Control Box Assembly | 1
92000282 | Support |  | Turntable | Turntable Accessories Installations 2 (Continued) | 1
92000283 | Support |  | Turntable | Turntable Accessories Installations 2 (Continued) | 1
92000284 | Support |  | Boom | Tower Boom Accessories Installations 1 | 1
92000359 | Hinge |  | Chassis | Engine Module Assembly 2 | 3
92001455 | Washer |  | Boom | Telescopic Boom and Articulating JIB Installations (BA28RT, BA24RT) | 2
92002826 | Clamp |  | Special Options | Hydraulic Generator Assembly | 4
92003368 | Bracket, Link |  | Chassis | Axle Installations | 2
92004808 | Spring, Gas |  | Chassis | Hydraulic Module Assembly 1 | 1
92007163 | Clamp |  | Turntable; Boom | Turntable Accessories Installations 2; Main Lifting Cylinder Assembly Installations | 4
92008919 | Check Valve |  | Hydraulic System | Chassis Circuit 1 (Continued) | 1
92009458 | Plug |  | Boom | Tower Base Boom Sliding Block Installations; Tower Second Boom Sliding Block Installations; Base Boom Sliding Block Installations; Second Boom Sliding Block Installations | 116
92009577 | Bolt |  | Special Options; Chassis | Hydraulic Generator Assembly; Front Axle Accessory | 2
92009952 | O-Ring |  | Chassis | Hydraulic Module Assembly 2 | 1
92010235 | Check Valve |  | Hydraulic System | Chassis Circuit 1 (Continued) | 1
92013750 | Plate |  | Special Options; Turntable; Boom | Hydraulic Generator Assembly; Turntable Accessories Installations 2; Main Lifting Cylinder Assembly Installations | 4
92018228 | Striker |  | Chassis | Engine Module Assembly 2 | 1
92019121 | PVG Valve Harness | Optional | Electrical System | Electrical Harness - COBO Controller; Electrical Harness - Parker Controller | 2
92019709 | Jump Start Battery Feed Stud, Negative |  | Chassis | Power Switch Installations | 1
92019710 | Jump Start Battery Feed Stud, Positive |  | Chassis | Power Switch Installations | 1
92029119 | Bracket, Link |  | Chassis | Axle Installations | 2
92029120 | Pin |  | Chassis | Axle Lockout Cylinder Installations | 2
92029121 | Seat, Axle Lockout Cylinder Assembly |  | Chassis | Axle Installations | 2
92029130 | Support |  | Chassis | Rotary Coupling Installations | 2
92029142 | Plate |  | Chassis | Engine Exhaust System Installations (Stage Ⅳ) | 1
92029257 | Striker |  | Chassis | Engine Module Assembly 1 | 1
92029276 | Support |  | Chassis | Engine and Pump Installations | 1
92029394 | Engine ECU |  | Electrical System | Electrical Installations - COBO Controller; Electrical Installations -Parker Controller | 2
92029448 | Support |  | Chassis | Engine Module Assembly 1 | 1
92029458 | Pin |  | Chassis | Axle Lockout Cylinder Installations | 2
92029593 | Shim |  | Boom | Telescopic Boom and Articulating JIB Installations (BA28RT, BA24RT) | 2
92029594 | Shim |  | Boom | Telescopic Boom and Articulating JIB Installations (BA28RT, BA24RT) | 2
92029615 | Shim |  | Boom | Base Boom Sliding Block Installations; Second Boom Sliding Block Installations | 24
92029901 | Pin |  | Turntable | Turntable Accessories Installations 2 (Continued) | 1
92029902 | Block |  | Turntable | Turntable Accessories Installations 2 (Continued) | 1
92029912 | Shim |  | Boom | Tower Boom Accessories Installations 2; Main Lifting Cylinder Assembly Installations | 4
92029913 | Shim |  | Boom | Tower Boom Accessories Installations 2; Main Lifting Cylinder Assembly Installations | 4
92029978 | Shim |  | Boom | JIB Leveling Cylinder Assembly Installations (BA28RT, BA24RT); JIB Leveling Cylinder Assembly Installations (BA28BRT, BA24BRT); Telescopic Boom and Linkage Installations (BA28BRT BA24BRT) | 8
92029979 | Shim |  | Boom | JIB Leveling Cylinder Assembly Installations (BA28RT, BA24RT); JIB Leveling Cylinder Assembly Installations (BA28BRT, BA24BRT) | 4
92029981 | Indicator |  | Boom | Telescopic Boom and Articulating JIB Installations (BA28RT, BA24RT) | 1
92029982 | Decal |  | Boom | Telescopic Boom and Articulating JIB Installations (BA28RT, BA24RT) | 1
92030131 | Support |  | Chassis | Engine and Pump Installations | 1
92030133 | Support |  | Chassis | Engine and Pump Installations | 1
92030135 | Support |  | Chassis | Engine and Pump Installations | 1
92030152 | Washer |  | Platform | Platform Assembly (Continued) | 2
92030299 | Pin, Pivot |  | Boom | Main Telescopic Cylinder Assembly Installations | 1
92030310 | Pin, Pivot |  | Boom | Main Telescopic Cylinder Assembly Installations | 1
92030383 | Hose Assembly |  | Hydraulic System | Chassis Circuit 1 (Continued) | 1
92030395 | Hose Assembly |  | Hydraulic System | Chassis Circuit 1 (Continued) | 1
92030480 | Shim |  | Boom | Main Telescopic Cylinder Assembly Installations; Telescopic Boom and Linkage Installations (BA28BRT BA24BRT); Telescopic Boom and Articulating JIB Installations (BA28BRT, BA24BRT) | 12
92030481 | Shim |  | Boom | Main Telescopic Cylinder Assembly Installations; Telescopic Boom and Linkage Installations (BA28BRT BA24BRT); Telescopic Boom and Articulating JIB Installations (BA28BRT, BA24BRT) | 16
92030482 | Shim |  | Boom | Main Telescopic Cylinder Assembly Installations | 2
92030483 | Shim |  | Boom | Main Telescopic Cylinder Assembly Installations | 2
92030523 | Bushing |  | Platform | Platform Assembly (Continued) | 2
92030530 | Axes |  | Platform | Platform Assembly (Continued) | 2
92030692 | Support |  | Turntable | Turntable Accessories Installations 1 | 1
92030704 | Tube |  | Special Options | Hydraulic Generator Assembly | 2
92031823 | Hose |  | Chassis | Engine Fuel System Installations | 1
92032070 | Decal |  | Boom | Telescopic Boom and Articulating JIB Installations (BA28RT, BA24RT) | 1
92032848 | Seal |  | Special Options | Hydraulic Generator Assembly | 1
92033079 | Cover |  | Boom | Tower Boom Accessories Installations 2 | 1
92033550 | Bracket, Switch |  | Boom | Tower Boom Accessories Installations 2 | 1
92046490 | Propeller Shaft |  | Chassis | Axle Installations | 1
92046505 | Drive Pump Assembly |  | Chassis | Engine and Pump Installations | 1
92046506 | Drive Motor Assembly |  | Chassis | Axle Installations | 1
92046507 | Spline |  | Chassis | Engine and Pump Installations | 1
92046508 | Flange |  | Chassis | Engine and Pump Installations | 1
92047082 | PVG Valve Block (Refer to 2-4) | Optional | Turntable | Turntable Accessories Installations 1 | 1
92047710 | Rotate Cylinder Assembly |  | Boom | Rotate Cylinder Assembly Installations | 1
92047752 | Radiator |  | Chassis | Rear Axle Accessory | 1
92047753 | Radiator |  | Chassis | Engine Cooling System Installations 1 | 1
92047787 | Slewing Ring |  | Chassis | Slewing Ring Installations | 1
92047788 | Valve |  | Cylinder | Left Axle Lockout Cylinder Assembly | 1
92047789 | Valve |  | Cylinder | Right Axle Lockout Cylinder Assembly | 1
92047837 | Rotary Coupling Assembly |  | Chassis | Rotary Coupling Installations | 1
92048277 | Pin, Pivot |  | Boom | Telescopic Boom and Articulating JIB Installations (BA28RT, BA24RT) | 1
92048339 | Roller |  | Boom | Carrier System Installations 1 | 2
92048393 | Sliding Block |  | Boom | Carrier System Installations 2 | 3
92048396 | Shim |  | Boom | Carrier System Installations 2 | 1
92048397 | Shim |  | Boom | Carrier System Installations 2 | 1
92048398 | Roller |  | Boom | Carrier System Installations 2 | 1
92048400 | Roller |  | Boom | Carrier System Installations 2 | 1
92048401 | Shim |  | Boom | Carrier System Installations 2 | 2
92048402 | Shim |  | Boom | Carrier System Installations 2 | 2
92048451 | Customized Fitting |  | Hydraulic System | JIB Circuit | 2
92048520 | 8813-505850 Sleeve Bearing |  | Boom | Telescopic Boom and Articulating JIB Installations (BA28RT, BA24RT) | 2
92048521 | 8813-253030 Sleeve Bearing |  | Boom | Rotate Cylinder Assembly Installations | 2
92048606 | Fitting, Straight; Customized Fitting |  | Cylinder; Hydraulic System | Main Telescopic Cylinder Assembly; Turntable Circuit | 6
92048639 | 8813-404830 Sleeve Bearing |  | Boom | Articulating JIB Installations | 4
92048643 | Connecting Pipe |  | Chassis | Engine Suction System Installations (Stage Ⅳ) | 1
92048652 | 8813-657550 Sleeve Bearing |  | Boom | Tower Boom Accessories Installations 1 | 2
92048790 | Catalyst |  | Chassis | Engine Exhaust System Installations (Stage Ⅳ) | 1
92048794 | Connecting Pipe |  | Chassis | Engine Exhaust System Installations (Stage Ⅳ) | 1
92048796 | Hose Assembly |  | Hydraulic System | Chassis Circuit 1 (Continued) | 2
92048798 | Tube |  | Hydraulic System | Chassis Circuit 1 (Continued) | 1
92048800 | Hose Assembly |  | Hydraulic System | Chassis Circuit 1 (Continued) | 1
92048801 | Hose Assembly |  | Hydraulic System | Chassis Circuit 1 (Continued) | 1
92048813 | Hose Assembly |  | Hydraulic System | Chassis Circuit 1 (Continued) | 1
92048837 | Hose Assembly |  | Hydraulic System | Chassis Circuit 1 (Continued) | 1
92048839 | Hose Assembly |  | Hydraulic System | Chassis Circuit 1 (Continued) | 1
92048842 | Customized Fitting |  | Hydraulic System | Chassis Circuit 1 (Continued) | 2
92048846 | Bracket |  | Chassis | Power Switch Installations | 1
92048851 | Connecting Pipe |  | Chassis | Engine Cooling System Installations 3 | 1
92048854 | Hose Assembly |  | Hydraulic System | Chassis Circuit 1 | 1
92048856 | Hose Assembly |  | Hydraulic System | Chassis Circuit 1 (Continued) | 1
92048860 | Hose Assembly |  | Hydraulic System | Chassis Circuit 2 | 1
92048862 | Hose Assembly |  | Hydraulic System | Chassis Circuit 2 | 1
92048863 | Hose Assembly |  | Hydraulic System | Chassis Circuit 2 | 1
92048866 | Fitting, Straight; Customized Fitting |  | Cylinder; Hydraulic System | JIB Lifting Cylinder Assembly; Chassis Circuit 2; JIB Circuit | 5
92048867 | Connecting Pipe |  | Chassis | Engine Cooling System Installations 3 | 1
92048869 | Hose Assembly |  | Hydraulic System | Chassis Circuit 2 | 1
92048871 | Hose Assembly |  | Hydraulic System | Chassis Circuit 2 | 1
92048874 | Hose Assembly |  | Hydraulic System | Chassis Circuit 2 | 1
92048876 | Hose Assembly |  | Hydraulic System | Chassis Circuit 2 | 2
92048879 | Hose Assembly |  | Hydraulic System | Chassis Circuit 2 | 1
92048882 | Hose Assembly |  | Hydraulic System | Chassis Circuit 1 | 1
92048883 | Hydraulic Motor (Refer to 1-14) |  | Chassis | Engine Cooling System Installations 1 | 1
92048884 | Hose Assembly |  | Hydraulic System | Chassis Circuit 1 | 1
92048885 | Hose Assembly |  | Hydraulic System | Chassis Circuit 1 | 1
92048887 | Hose Assembly |  | Hydraulic System | Chassis Circuit 1 (Continued) | 1
92048889 | Hose Assembly |  | Hydraulic System | Chassis Circuit 1 (Continued) | 1
92048895 | Hose Assembly |  | Hydraulic System | Chassis Circuit 1 | 1
92048897 | Hose Assembly |  | Hydraulic System | Chassis Circuit 1 (Continued) | 1
92048898 | Hose Assembly |  | Hydraulic System | Chassis Circuit 1 | 1
92048900 | Hose Assembly |  | Hydraulic System | Chassis Circuit 1 | 1
92048901 | Hose Assembly |  | Hydraulic System | Chassis Circuit 1 (Continued) | 1
92048906 | Hose Assembly |  | Hydraulic System | Chassis Circuit 1 | 1
92048910 | Hose Assembly |  | Hydraulic System | Chassis Circuit 1 | 1
92048916 | O-Ring |  | Hydraulic System | Chassis Circuit 1 (Continued) | 4
92048918 | Connecting Pipe |  | Chassis | Engine Exhaust System Installations (Stage Ⅳ) | 1
92048924 | O-Ring |  | Hydraulic System | Chassis Circuit 1 (Continued) | 1
92048934 | Housing |  | Chassis | Engine Module Assembly 1 | 1
92048935 | Hose Assembly |  | Hydraulic System | Chassis Circuit 1 | 1
92048940 | Hose Assembly | BA28RT BA24RT | Hydraulic System | Turntable Circuit (Continued) | 1
92048941 | Hose |  | Chassis | Engine Fuel System Installations | 1
92048942 | Hose Assembly | BA28RT BA24RT | Hydraulic System | Turntable Circuit (Continued) | 1
92048945 | Support |  | Turntable | Turntable Accessories Installations 2 (Continued) | 1
92048946 | Hose Assembly |  | Hydraulic System | JIB Circuit | 1
92048949 | Housing |  | Chassis | Engine Module Assembly 1 | 1
92048951 | Hose Assembly |  | Hydraulic System | JIB Circuit | 1
92048953 | Hose Assembly |  | Hydraulic System | JIB Circuit | 1
92048954 | Ground Control Box |  | Chassis | Ground Control Box Assembly | 1
92048957 | Hose Assembly |  | Hydraulic System | JIB Circuit | 1
92048958 | Hose |  | Chassis | Engine Fuel System Installations | 1
92048962 | Hose |  | Chassis | Engine Fuel System Installations | 1
92048964 | Hose |  | Chassis | Engine Fuel System Installations | 1
92048966 | Hinge |  | Chassis | Ground Control Box Assembly | 1
92048967 | Hose |  | Chassis | Engine Fuel System Installations | 1
92048972 | Hinge |  | Chassis | Ground Control Box Assembly | 1
92048973 | Hose Assembly |  | Hydraulic System | Chassis Circuit 1 (Continued) | 1
92048976 | Shim |  | Chassis | Ground Control Box Assembly | 4
92048977 | Hose Assembly |  | Hydraulic System | Chassis Circuit 1 (Continued) | 1
92048979 | Lock |  | Chassis | Ground Control Box Assembly | 2
92048981 | Customized Fitting |  | Hydraulic System | Chassis Circuit 1 (Continued) | 1
92048983 | Collar |  | Chassis | Engine Exhaust System Installations (Stage Ⅳ); Engine Exhaust System Installations (Stage Ⅴ) | 4
92048985 | Seal |  | Chassis | Engine Exhaust System Installations (Stage Ⅳ); Engine Exhaust System Installations (Stage Ⅴ) | 4
92048989 | Support |  | Chassis | Engine Exhaust System Installations (Stage Ⅳ); Engine Exhaust System Installations (Stage Ⅴ) | 2
92048997 | Pipe Fitting |  | Chassis | Engine Fuel System Installations | 2
92049015 | Seal |  | Chassis | Engine Module Assembly 2 | 1
92049021 | Seal |  | Chassis | Engine Module Assembly 1 | 1
92049030 | Hose Assembly |  | Hydraulic System | Chassis Circuit 1 | 1
92049031 | Seal |  | Chassis | Engine Module Assembly 1 | 1
92049035 | Seal |  | Chassis | Engine Module Assembly 2 | 1
92049036 | Seal |  | Chassis | Engine Module Assembly 1 | 1
92049037 | Seal |  | Chassis | Engine Module Assembly 1 | 1
92049041 | Support |  | Electrical System | Electrical Installations - COBO Controller; Electrical Installations -Parker Controller | 2
92049042 | 8813-303630 Sleeve Bearing |  | Boom | Rotate Cylinder Assembly Installations (Continued) | 2
92049045 | Collar |  | Chassis | Engine Exhaust System Installations (Stage Ⅳ); Engine Exhaust System Installations (Stage Ⅴ) | 2
92049048 | Bracket, Limit Switch |  | Chassis | Engine Module Assembly 2 | 1
92049050 | Power Switch |  | Chassis | Power Switch Installations | 1
92049054 | Cover |  | Chassis | Engine Module Assembly 2 | 1
92049057 | Seal |  | Chassis | Hydraulic Module Assembly 1 | 1
92049063 | Support Tubes |  | Chassis | Chassis Clamp Installations 2 | 1
92049073 | Support Tubes |  | Chassis | Chassis Clamp Installations 2 | 1
92049081 | Shim |  | Boom | Rotate Cylinder Assembly Installations | 2
92049084 | Shim |  | Boom | Rotate Cylinder Assembly Installations | 2
92049085 | Plate |  | Chassis | Chassis Clamp Installations 1; Chassis Clamp Installations 2; Chassis Clamp Installations 3 | 5
92049088 | Pin |  | Boom | Rotate Cylinder Assembly Installations | 1
92049094 | Tube |  | Hydraulic System | Chassis Circuit 1 (Continued) | 1
92049122 | Support |  | Special Options | Hydraulic Generator Assembly | 1
92049128 | Seal |  | Special Options | Hydraulic Generator Assembly | 1
92049129 | Pin |  | Boom | Rotate Cylinder Assembly Installations | 1
92049130 | Housing |  | Special Options | Hydraulic Generator Assembly | 1
92049132 | Plate |  | Special Options | Hydraulic Generator Assembly | 1
92049154 | Housing |  | Boom | Articulating JIB Valve Block Installations | 1
92049162 | Channel |  | Boom | Articulating JIB Installations | 1
92049165 | Support |  | Boom | Main Lifting Cylinder Assembly Installations | 1
92049175 | Tire and Wheel Assembly (Right Side) |  | Chassis | Tire and Wheel Installations | 2
92049187 | Tire and Wheel Assembly (Left Side) |  | Chassis | Tire and Wheel Installations | 2
92049190 | Cover |  | Chassis | Chassis Components | 1
92049264 | Pin, Pivot |  | Boom | Telescopic Boom and Articulating JIB Installations (BA28RT, BA24RT); Articulating JIB Installations | 2
92049266 | Shim |  | Boom | Telescopic Boom and Articulating JIB Installations (BA28RT, BA24RT); Articulating JIB Installations | 4
92049267 | Shim |  | Boom | Telescopic Boom and Articulating JIB Installations (BA28RT, BA24RT); Articulating JIB Installations | 4
92049270 | Pin, Pivot |  | Boom | Articulating JIB Installations | 1
92049271 | Shim |  | Boom | Articulating JIB Installations | 6
92049272 | Shim |  | Boom | Articulating JIB Installations | 6
92049273 | JIB Lifting Cylinder Assembly |  | Cylinder | JIB Lifting Cylinder Assembly | 1
92049279 | Support |  | Chassis | Engine Exhaust System Installations (Stage Ⅳ); Engine Exhaust System Installations (Stage Ⅴ) | 2
92049281 | Pin, Pivot |  | Boom | Articulating JIB Installations | 1
92049289 | Housing |  | Cylinder | JIB Lifting Cylinder Assembly | 1
92049291 | Support |  | Chassis | Rear Axle Accessory | 4
92049292 | Seal |  | Chassis | Rear Axle Accessory | 1
92049293 | Left Axle Lockout Cylinder Assembly |  | Cylinder | Left Axle Lockout Cylinder Assembly | 1
92049294 | Temperature Sensor |  | Chassis | Rear Axle Accessory | 1
92049300 | Right Axle Lockout Cylinder Assembly |  | Cylinder | Right Axle Lockout Cylinder Assembly | 1
92049302 | Protective Guard |  | Cylinder | Left Axle Lockout Cylinder Assembly | 1
92049303 | Protective Guard |  | Cylinder | Right Axle Lockout Cylinder Assembly | 1
92049308 | Shim |  | Boom | Rotate Cylinder Assembly Installations | 2
92049314 | Shim |  | Boom | Rotate Cylinder Assembly Installations | 2
92049328 | Cover |  | Chassis | Chassis Components | 1
92049338 | Valve |  | Cylinder | JIB Lifting Cylinder Assembly | 1
92049340 | Housing |  | Chassis | Chassis Components | 2
92049352 | Chassis Manifold (Refer to 1-9) |  | Chassis | Rear Axle Accessory | 1
92049362 | Bracket, Switch |  | Chassis | Slewing Ring Installations | 1
92049365 | Plate |  | Chassis | Rotary Coupling Installations | 2
92049371 | Valve Block (Refer to 3-23) |  | Boom | Articulating JIB Valve Block Installations | 1
92049380 | Fuse Box |  | Chassis | Power Switch Installations | 1
92049405 | Seal |  | Chassis | Engine Module Assembly 1 | 2
92050380 | Seal Kit 70/45 |  | Cylinder | Left Axle Lockout Cylinder Assembly; Right Axle Lockout Cylinder Assembly | 2
92050864 | Second Boom | BA28RT | Boom | Main Telescopic Boom | 1
92050908 | Base Boom | BA28RT | Boom | Main Telescopic Boom | 1
92050909 | Main Telescopic Cylinder Assembly | BA28RT BA28BRT | Cylinder | Main Telescopic Cylinder Assembly | 1
92050922 | Cover |  | Boom | Base Boom Sliding Block Installations | 1
92050933 | Pin, Pivot |  | Boom | JIB Leveling Cylinder Assembly Installations (BA28RT, BA24RT); JIB Leveling Cylinder Assembly Installations (BA28BRT, BA24BRT) | 2
92050944 | Support | BA28RT BA28BRT | Boom | Carrier System Installations 1 | 1
92050946 | Chain | BA28RT BA28BRT | Boom | Carrier System Installations 1 | 1
92050948 | Support | BA28RT BA28BRT | Boom | Carrier System Installations 1 | 1
92050965 | O-Ring |  | Chassis | Axle Installations | 1
92050971 | Support |  | Boom | Carrier System Installations 2 | 1
92050980 | Tower Base Boom |  | Boom | Tower Boom | 1
92051139 | Tower Second Boom |  | Boom | Tower Boom | 1
92051166 | Chain |  | Boom | Tower Boom Carrier System Installations | 1
92051181 | Pin, Pivot |  | Boom | Tower Boom Accessories Installations 2 | 1
92051187 | Pin, Pivot |  | Boom | Tower Boom Carrier System Installations (Continued) | 1
92051189 | Shim |  | Boom | Tower Boom Carrier System Installations | 4
92051193 | Shim |  | Boom | Tower Boom Carrier System Installations | 4
92051195 | Pin, Pivot |  | Boom | Tower Boom Carrier System Installations | 1
92051198 | Pin, Pivot |  | Boom | Main Lifting Cylinder Assembly Installations | 1
92051199 | Plate |  | Boom | Tower Boom Carrier System Installations | 1
92051201 | Clamp |  | Boom | Tower Boom Carrier System Installations | 1
92051202 | Clamp |  | Boom | Tower Boom Carrier System Installations | 1
92051218 | Tower Telescopic Cylinder Assembly |  | Cylinder | Tower Telescopic Cylinder Assembly | 1
92051228 | Support |  | Boom | Tower Boom Carrier System Installations | 1
92051299 | Connecting Rod |  | Boom | Tower Boom Accessories Installations 2 | 1
92051312 | Connecting Rod |  | Boom | Tower Boom Accessories Installations 2 | 1
92051315 | 8813-708050 Sleeve Bearing |  | Boom | Tower Boom Accessories Installations 2 | 4
92051317 | Clamp |  | Boom | Tower Boom Carrier System Installations (Continued) | 12
92051323 | Hose Assembly |  | Hydraulic System | Turntable Circuit (Continued) | 1
92051324 | Hose Assembly |  | Hydraulic System | Turntable Circuit (Continued) | 1
92051325 | Hose Assembly |  | Hydraulic System | Turntable Circuit (Continued) | 1
92051326 | Hose Assembly |  | Hydraulic System | Turntable Circuit (Continued) | 1
92051327 | Hose Assembly |  | Hydraulic System | Turntable Circuit (Continued) | 1
92051328 | Hose Assembly |  | Hydraulic System | Turntable Circuit (Continued) | 1
92051329 | Hose Assembly |  | Hydraulic System | Turntable Circuit (Continued) | 1
92051330 | Tube |  | Hydraulic System | Turntable Circuit | 1
92051331 | Tube |  | Hydraulic System | Turntable Circuit | 1
92051332 | Tube |  | Hydraulic System | Turntable Circuit (Continued) | 1
92051333 | Tube |  | Hydraulic System | Turntable Circuit (Continued) | 1
92051334 | Tube |  | Hydraulic System | Turntable Circuit (Continued) | 1
92051335 | Tube |  | Hydraulic System | Turntable Circuit (Continued) | 1
92051336 | Tube |  | Hydraulic System | Turntable Circuit | 1
92051337 | Tube |  | Hydraulic System | Turntable Circuit | 1
92051338 | Tube |  | Hydraulic System | Turntable Circuit (Continued) | 1
92051339 | Tube |  | Hydraulic System | Turntable Circuit (Continued) | 1
92051340 | Hose Assembly |  | Hydraulic System | Turntable Circuit (Continued) | 1
92051341 | Hose Assembly |  | Hydraulic System | Turntable Circuit | 1
92051342 | Hose Assembly |  | Hydraulic System | Turntable Circuit | 1
92051343 | Hose Assembly |  | Hydraulic System | Turntable Circuit (Continued) | 1
92051344 | Hose Assembly |  | Hydraulic System | Turntable Circuit | 1
92051345 | Hose Assembly |  | Hydraulic System | Turntable Circuit (Continued) | 1
92051346 | Hose Assembly |  | Hydraulic System | Turntable Circuit (Continued) | 1
92051347 | Hose Assembly |  | Hydraulic System | Turntable Circuit | 1
92051348 | Hose Assembly |  | Hydraulic System | Turntable Circuit (Continued) | 1
92051350 | Hose Assembly |  | Hydraulic System | Turntable Circuit (Continued) | 1
92051351 | Hose Assembly |  | Hydraulic System | Turntable Circuit (Continued) | 1
92051352 | Hose Assembly |  | Hydraulic System | Turntable Circuit (Continued) | 1
92051353 | Hose Assembly |  | Hydraulic System | Turntable Circuit (Continued) | 1
92051354 | Hose Assembly |  | Hydraulic System | Turntable Circuit | 1
92051355 | Hose Assembly |  | Hydraulic System | Turntable Circuit | 1
92051357 | Hose Assembly |  | Hydraulic System | Turntable Circuit (Continued) | 1
92051360 | Hose Assembly |  | Hydraulic System | Turntable Circuit | 1
92051361 | Hose Assembly |  | Hydraulic System | Turntable Circuit | 1
92051362 | Tube |  | Hydraulic System | Turntable Circuit (Continued) | 1
92051364 | Plate |  | Boom | Tower Boom Carrier System Installations (Continued) | 6
92051367 | Hose Assembly | BA28RT BA28BRT | Hydraulic System | Turntable Circuit (Continued) | 2
92051368 | Hose Assembly | BA28RT BA28BRT | Hydraulic System | Turntable Circuit (Continued) | 1
92051373 | Hose Assembly | BA24RT BA24BRT | Hydraulic System | Turntable Circuit (Continued) | 2
92051374 | Hose Assembly | BA24RT BA24BRT | Hydraulic System | Turntable Circuit (Continued) | 1
92051381 | Seal Kit 90/50 |  | Cylinder | JIB Lifting Cylinder Assembly | 1
92051386 | Shim |  | Boom | Tower Boom Accessories Installations 2; Main Lifting Cylinder Assembly Installations | 8
92051387 | Shim |  | Boom | Tower Boom Accessories Installations 2; Main Lifting Cylinder Assembly Installations | 8
92051388 | Shim |  | Boom | Tower Boom Accessories Installations 1; Tower Lifting Cylinder Assembly Installations | 6
92051390 | Shim |  | Boom | Tower Boom Accessories Installations 1; Tower Lifting Cylinder Assembly Installations | 6
92051393 | Pin, Pivot |  | Boom | Tower Boom Accessories Installations 2; Main Lifting Cylinder Assembly Installations | 2
92051394 | Pin, Pivot |  | Boom | Tower Boom Accessories Installations 1 | 1
92051395 | Pin, Pivot |  | Boom | Tower Lifting Cylinder Assembly Installations | 1
92051396 | Pin, Pivot |  | Boom | Main Lifting Cylinder Assembly Installations | 1
92051397 | Pin, Pivot |  | Boom | Tower Lifting Cylinder Assembly Installations | 1
92051398 | Pin, Pivot |  | Boom | Tower Boom Accessories Installations 2 | 1
92051400 | Second Boom | BA24RT | Boom | Main Telescopic Boom | 1
92051401 | JIB Leveling Cylinder Assembly |  | Cylinder | JIB Leveling Cylinder Assembly (BA28RT, BA24RT) | 1
92051406 | Main Lifting Cylinder Assembly |  | Cylinder | Main Lifting Cylinder Assembly | 1
92051412 | Tower Lifting Cylinder Assembly |  | Cylinder | Tower Lifting Cylinder Assembly | 1
92051420 | Housing |  | Turntable | Turntable Accessories Installations 1 | 1
92051431 | Housing |  | Turntable | Turntable Accessories Installations 1 | 1
92051442 | Base Boom | BA24RT BA24BRT | Boom | Main Telescopic Boom | 1
92051444 | Main Telescopic Cylinder Assembly | BA24RT BA24BRT | Cylinder | Main Telescopic Cylinder Assembly | 1
92051449 | Support | BA24RT BA24BRT | Boom | Carrier System Installations 1 | 1
92051450 | Chain | BA24RT BA24BRT | Boom | Carrier System Installations 1 | 1
92051452 | Support | BA24RT BA24BRT | Boom | Carrier System Installations 1 | 1
92051494 | Panel |  | Electrical System | Ground Control Panel Assembly - COBO Controller | 1
92052100 | Seal Kit 145/85 |  | Cylinder | Tower Lifting Cylinder Assembly | 1
92052110 | Seal Kit 85/60 |  | Cylinder | Tower Telescopic Cylinder Assembly | 1
92052123 | Seal Kit 210/130 |  | Cylinder | Main Lifting Cylinder Assembly | 1
92052134 | Seal Kit 85/70 |  | Cylinder | Main Telescopic Cylinder Assembly | 1
92052140 | Seal Kit 120/80 |  | Cylinder | JIB Leveling Cylinder Assembly (BA28RT, BA24RT) | 1
92052599 | Hose Assembly |  | Hydraulic System | Turntable Circuit | 1
92052601 | Hose Assembly |  | Hydraulic System | Turntable Circuit | 1
92053029 | Counterweight | BA24RT BA24BRT | Turntable | Counterweight Installations | 1
92053484 | Cover |  | Boom | Tower Boom Accessories Installations 2 | 1
92055442 | Valve |  | Cylinder | Main Telescopic Cylinder Assembly | 1
92056825 | Counterweight | BA28RT BA28BRT | Turntable | Counterweight Installations | 1
92056826 | Turntable Counterweight |  | Turntable | Turntable Accessories Installations 2 | 1
92056827 | Turntable Counterweight |  | Turntable | Turntable Accessories Installations 2 (Continued) | 1
92100017 | Support |  | Boom | Tower Boom Carrier System Installations | 1
92100024 | Support |  | Boom | JIB Leveling Cylinder Assembly Installations (BA28RT, BA24RT) | 1
92100027 | Support |  | Electrical System | Electrical Installations - COBO Controller; Electrical Installations -Parker Controller | 2
92100039 | Housing |  | Chassis | Engine Module Assembly 1 | 1
92100049 | Washer |  | Boom | Rotate Cylinder Assembly Installations (Continued) | 4
92100051 | Cover |  | Chassis | Engine Module Assembly 1 | 1
92100057 | Housing |  | Chassis | Engine Module Assembly 1 | 1
92100058 | Hose Assembly |  | Hydraulic System | Chassis Circuit 1 | 1
92100110 | Plate |  | Boom | Main Telescopic Cylinder Assembly Installations | 1
92100111 | Plate |  | Boom | Second Boom Sliding Block Installations | 1
92100119 | Hose Assembly | BA28RT BA28BRT | Hydraulic System | Turntable Circuit (Continued) | 1
92100120 | Hose Assembly |  | Hydraulic System | Turntable Circuit | 1
92100121 | Hose Assembly |  | Hydraulic System | Turntable Circuit | 1
92100122 | Hose Assembly | BA24RT BA24BRT | Hydraulic System | Turntable Circuit (Continued) | 1
92100138 | Guard |  | Boom | Tower Base Boom Sliding Block Installations | 1
92100139 | Guard |  | Boom | Base Boom Sliding Block Installations | 1
92100140 | Guard |  | Boom | Base Boom Sliding Block Installations | 1
92100141 | Guard |  | Boom | Tower Base Boom Sliding Block Installations | 1
92100158 | Clamp |  | Chassis | Engine Cooling System Installations 2 (Stage Ⅳ); Engine Cooling System Installations 2 (Stage Ⅴ) | 10
92100159 | Clamp |  | Chassis | Engine Fuel System Installations | 10
92100161 | Support |  | Boom | Tower Boom Carrier System Installations | 1
92100185 | Shim |  | Boom | Tower Boom Accessories Installations 1 | 2
92100186 | Shim |  | Boom | Tower Boom Accessories Installations 1 | 3
92100187 | Shim |  | Boom | Tower Boom Accessories Installations 1 | 2
92100188 | Shim |  | Boom | Tower Boom Accessories Installations 1 | 3
92100189 | Boom Pad |  | Boom | Tower Boom Accessories Installations 1 | 1
92100195 | Front Axle Assembly |  | Chassis | Axle Installations | 1
92100196 | Rear Axle Assembly |  | Chassis | Axle Installations | 1
92100199 | Linker, Upper |  | Boom | Articulating JIB Installations | 1
92100201 | Linker, Lower |  | Boom | Articulating JIB Installations | 1
92100206 | Shim |  | Boom | Rotate Cylinder Assembly Installations | 1
92100213 | Cover |  | Chassis | Hydraulic Module Assembly 1 | 1
92100228 | Clamp |  | Platform | Gate Assembly | 2
92100229 | Gate, Lift |  | Platform | Gate Assembly | 1
92100232 | Jacket |  | Platform | Gate Assembly | 2
92100240 | Clamp |  | Boom | Tower Boom Carrier System Installations (Continued) | 1
92100248 | Support |  | Turntable | Turntable Accessories Installations 2 | 2
92100249 | Anti-Scratch |  | Platform | Gate Assembly | 2
92100255 | Bolt M16 |  | Chassis | Slewing Ring Installations | 1
92100259 | Housing |  | Chassis | Slewing Ring Installations; Chassis Components | 2
92100267 | Catalyst |  | Chassis | Engine Exhaust System Installations (Stage Ⅴ) | 1
92100268 | Connecting Pipe |  | Chassis | Engine Exhaust System Installations (Stage Ⅴ) | 1
92100269 | Support |  | Boom | Rotate Cylinder Assembly Installations (Continued) | 1
92100287 | Platform |  | Platform | Platform Installations | 1
92100316 | Deck Plate |  | Platform | Platform Installations | 1
92100319 | Turntable |  | Turntable | Turntable Accessories Installations 1 | 1
92100376 | Plug |  | Turntable | Turntable Accessories Installations 2 | 2
92100487 | Engine | Stage Ⅴ | Chassis | Engine and Pump Installations | 1
92100571 | Clamp |  | Chassis | Engine Fuel System Installations | 4
92100579 | Clamp |  | Chassis | Slewing Ring Installations | 1
92100581 | Connecting Pipe |  | Chassis | Engine Suction System Installations (Stage Ⅴ) | 1
92100594 | Connecting Pipe |  | Chassis | Engine Exhaust System Installations (Stage Ⅴ) | 1
92100611 | Fitting |  | Chassis | Engine Fuel System Installations | 2
92100678 | Clamp |  | Boom | Carrier System Installations 1 | 1
92100679 | Plate |  | Boom | Carrier System Installations 1 | 1
92100680 | Plate |  | Boom | Carrier System Installations 1 | 2
92100693 | Clamp |  | Boom | Carrier System Installations 1 | 1
92100714 | Hose |  | Chassis | Engine Cooling System Installations 2 (Stage Ⅳ); Engine Cooling System Installations 2 (Stage Ⅴ) | 2
92100716 | Hose |  | Chassis | Engine Cooling System Installations 2 (Stage Ⅳ); Engine Cooling System Installations 2 (Stage Ⅴ) | 2
92100717 | Hose |  | Chassis | Engine Cooling System Installations 2 (Stage Ⅳ); Engine Cooling System Installations 2 (Stage Ⅴ) | 2
92100722 | Junction |  | Boom | Telescopic Boom and Articulating JIB Installations (BA28RT, BA24RT) | 1
92100733 | Plate |  | Chassis | Engine Exhaust System Installations (Stage Ⅴ) | 1
92100746 | Support |  | Special Options | AC Plug Assembly | 1
92100747 | Housing |  | Special Options | AC Plug Assembly | 1
92100754 | Housing |  | Special Options | V-Belt Housing Installations | 1
92100761 | Bracket |  | Special Options | V-Belt Housing Installations | 2
92100762 | Bracket |  | Special Options | V-Belt Housing Installations | 1
92100763 | Bracket |  | Special Options | V-Belt Housing Installations | 1
92100764 | Bolt |  | Special Options | V-Belt Housing Installations | 1
92100765 | Support |  | Special Options | V-Belt Housing Installations | 1
92100766 | Support |  | Special Options | V-Belt Housing Installations | 1
92100767 | Pinch Guard |  | Special Options | Platform Accessories 1 | 1
92100770 | Bracket |  | Special Options | Lift Guard Contact Alarm | 1
92100773 | Wire Rope Fastener |  | Special Options | Lift Guard Contact Alarm | 1
92100774 | Roller |  | Special Options | Lift Guard Contact Alarm | 1
92100775 | Housing |  | Special Options | Lift Guard Contact Alarm | 1
92100777 | Deck Plate |  | Special Options | Platform Accessories 1 | 1
92100778 | Platform |  | Special Options | Lift Guard Contact Alarm | 1
92100779 | Panel, Half Mesh |  | Special Options | Platform Accessories 2 | 1
92100780 | Panel, Half Mesh |  | Special Options | Platform Accessories 2 | 1
92100781 | Panel, Half Mesh |  | Special Options | Platform Accessories 2 | 1
92100782 | Clamp |  | Special Options | Platform Accessories 2 | 22
92100784 | Ground Control Box |  | Special Options | Ground Control Box Housing Installations | 1
92100786 | Hinge |  | Special Options | Ground Control Box Housing Installations | 1
92100788 | Control door plate |  | Special Options | Ground Control Box Housing Installations | 1
92100789 | Guard (Rubber) |  | Special Options | Tower Base Boom Guard Installations | 1
92100790 | Plate |  | Special Options | Tower Base Boom Guard Installations | 1
92100791 | Plate |  | Special Options | Tower Base Boom Guard Installations | 1
92100792 | Guard (Rubber) |  | Special Options | Base Boom Guard Installations | 1
92100793 | Plate |  | Special Options | Base Boom Guard Installations | 1
92100794 | Plate |  | Special Options | Base Boom Guard Installations | 1
92100804 | Rubber Mat |  | Special Options | Rubber Mat Installations | 1
92100805 | Plate |  | Special Options | Rubber Mat Installations | 1
92100811 | Hose |  | Chassis | Engine Cooling System Installations 2 (Stage Ⅳ); Engine Cooling System Installations 2 (Stage Ⅴ) | 2
92100813 | Comb Tubes |  | Chassis | Chassis Clamp Installations 1; Chassis Clamp Installations 2; Chassis Clamp Installations 3 | 10
92100816 | Stirrup |  | Turntable | Turntable Accessories Installations 2 | 2
92100821 | Plug |  | Special Options | Platform Accessories 1 | 2
92100896 | Cover |  | Special Options | GPS Module Installations | 1
92100897 | Bracket |  | Special Options | GPS Module Installations | 1
92100942 | Bonnet |  | Chassis | Hydraulic Module Assembly 1 | 1
92100946 | Door, Engine Module |  | Chassis | Engine Module Assembly 2 | 1
92100954 | Engine Module |  | Chassis | Engine Module Assembly 1 | 1
92100956 | Tank Module |  | Chassis | Hydraulic Module Assembly 1 | 1
92100961 | Cover |  | Chassis | Hydraulic Module Assembly 1 | 1
92100986 | Pin, Pivot |  | Boom | Rotate Cylinder Assembly Installations | 1
92100987 | Cover |  | Boom | Rotate Cylinder Assembly Installations | 1
92101000 | Housing |  | Boom | Articulating JIB Valve Block Installations | 1
92101018 | Turntable |  | Special Options | Hydraulic Generator Assembly | 1
92101022 | Hose Assembly |  | Special Options | Hydraulic Generator Assembly (Continued) | 1
92101023 | Hose Assembly |  | Special Options | Hydraulic Generator Assembly (Continued) | 1
92101031 | Plate |  | Special Options | Waterproof Pad on Engine Module Door | 1
92101032 | Plate |  | Special Options | Waterproof Pad on Engine Module Door | 1
92101033 | Waterproof Pad (Rubber) |  | Special Options | Waterproof Pad on Engine Module Door | 1
92101036 | Pinch Guard |  | Special Options | Platform Accessories 3 | 1
92101043 | Clamp |  | Special Options | Platform Accessories 3 | 4
92101205 | Support,Controller |  | Electrical System | Electrical Installations -Parker Controller | 1
92101209 | Panel |  | Electrical System | Ground Control Panel Assembly - Parker Controller | 1
92101233 | Container-Coolant Overflow |  | Chassis | Engine Cooling System Installations 2 (Stage Ⅳ); Engine Cooling System Installations 2 (Stage Ⅴ) | 2
92101369 | Shim |  | Boom | Rotate Cylinder Assembly Installations (Continued) | 1
92101403 | Cover, Manhole |  | Chassis | Hydraulic Module Assembly 1 | 1
92101438 | Support |  | Chassis | Front Axle Accessory | 1
92101443 | Retainer |  | Chassis | Front Axle Accessory | 1
92101451 | Chassis |  | Chassis | Chassis Components | 1
92101526 | Linkage |  | Boom | Telescopic Boom and Linkage Installations (BA28BRT BA24BRT) | 1
92101549 | Linkage |  | Boom | Telescopic Boom and Linkage Installations (BA28BRT BA24BRT) | 1
92101610 | Seal Kit 110/63 |  | Cylinder | JIB Leveling Cylinder Assembly (BA28BRT, BA24BRT) | 1
92102189 | Valve |  | Cylinder | Main Lifting Cylinder Assembly | 1
92102190 | Valve |  | Cylinder | Tower Lifting Cylinder Assembly | 1
92102219 | Support |  | Chassis | Grease System Installations | 1
92102220 | Fitting, 90° |  | Chassis | Grease System Installations | 2
92102221 | Fitting, Tee |  | Chassis | Grease System Installations | 1
92102222 | Hose |  | Chassis | Grease System Installations | 1
92102223 | Hose |  | Chassis | Grease System Installations | 1
92102224 | Hose |  | Chassis | Grease System Installations | 1
92102306 | Hose Assembly | BA28BRT BA24BRT | Hydraulic System | Turntable Circuit (Continued) | 1
92102307 | Hose Assembly | BA28BRT BA24BRT | Hydraulic System | Turntable Circuit (Continued) | 1
92102311 | JIB Leveling Cylinder Assembly |  | Cylinder | JIB Leveling Cylinder Assembly (BA28BRT, BA24BRT) | 1
92102314 | Second Boom | BA28BRT | Boom | Main Telescopic Boom | 1
92102338 | Base Boom | BA28BRT | Boom | Main Telescopic Boom | 1
92102343 | Support |  | Boom | JIB Leveling Cylinder Assembly Installations (BA28BRT, BA24BRT) | 1
92102349 | Junction |  | Boom | Telescopic Boom and Articulating JIB Installations (BA28BRT, BA24BRT) | 1
92102352 | Second Boom | BA24BRT | Boom | Main Telescopic Boom | 1
92146398 | Engine | Stage Ⅳ | Chassis | Engine and Pump Installations | 1
93000115 | Fitting |  | Chassis | Grease System Installations | 1
93300962 | Grease Nipple |  | Chassis | Grease System Installations | 1
93300963 | Fitting |  | Chassis | Grease System Installations | 1