## Sheet1
Material No. | Qty | Item and Spec | Remark | Section | Models
00771100110230200 | 2 | Block II |  | Work Platform 00773600100000003 Standard; Work Platform 00774000120000002 Option | ZA20JERT
00771100110230400 | 2 | Block |  | Work Platform 00773600100000003 Standard; Work Platform 00774000120000002 Option | ZA20JERT
00771100110231000 | 2 | Hood |  | Work Platform 00773600100000003 Standard; Work Platform 00774000120000002 Option | ZA20JERT
00771100110240000 | 2 | Backboard weldment |  | Work Platform 00773600100000003 Standard; Work Platform 00774000120000002 Option | ZA20JERT
00771400112301150 | 2 | Steel tube clamp Tp3 |  | Anti-crushing device 00771600122300000 | ZA20JERT
00771400120420001 | 2 | Tray weldment |  | Work Platform 00773600100000003 Standard; Work Platform 00774000120000002 Option | ZA20JERT
00771400211200000 | 2 | Adjustable clamp |  | Jib 00773700200000002 | ZA20JERT
00771400340001091 | 2 | Sensor cover |  | Boom Assembly 02564700300000001 | ZA20JERT
00771400600001070 | 8 | Self-lubricating bearing |  | Boom Assembly 02564700400000000 | ZA20JERT
00771600122301180 | 1 | Drop bar Ow19×1 |  | Anti-crushing device 00771600122300000 | ZA20JERT
00771600122301190 | 2 | Limit block T18 |  | Anti-crushing device 00771600122300000 | ZA20JERT
00771600122301200 | 1 | Bracket I Tp3 |  | Anti-crushing device 00771600122300000 | ZA20JERT
00771600122301230 | 1 | Bracket II Tp3 |  | Anti-crushing device 00771600122300000 | ZA20JERT
00771600122301250 | 1 | Limit plate weldment I Tp2 |  | Anti-crushing device 00771600122300000 | ZA20JERT
00771600122301260 | 1 | Limit plate weldment II Tp2 |  | Anti-crushing device 00771600122300000 | ZA20JERT
00771600132301080 | 2 | Connecting plate Tp6 |  | Anti-crushing device 00771600122300000 | ZA20JERT
00771600301001250 | 6 | Stop pin |  | Chassis 02564702800000002 | ZA20JERT
00772700100001020 | 4 | Rubber pad |  | Work Platform 00773600100000003 Standard; Work Platform 00774000120000002 Option | ZA20JERT
00773400100230000 | 1 | Swing gate |  | Work Platform 00773600100000003 Standard | ZA20JERT
00773400100261050 | 4 | Bearing |  | Work Platform 00773600100000003 Standard; Work Platform 00774000120000002 Option | ZA20JERT
00773400100261060 | 4 | Bolt |  | Work Platform 00773600100000003 Standard; Work Platform 00774000120000002 Option | ZA20JERT
00773400100401030 | 4 | Adjustable pad |  | Work Platform 00773600100000003 Standard; Work Platform 00774000120000002 Option | ZA20JERT
00773400100401040 | 2 | Cushion block |  | Work Platform 00773600100000003 Standard; Work Platform 00774000120000002 Option | ZA20JERT
00773400130401040 | 16 | Cushion block I |  | Work Platform 00773600100000003 Standard; Work Platform 00774000120000002 Option | ZA20JERT
00773400130401060 | 4 | Cushion block III |  | Work Platform 00773600100000003 Standard; Work Platform 00774000120000002 Option | ZA20JERT
00773400130401090 | 8 | Axle board |  | Work Platform 00773600100000003 Standard; Work Platform 00774000120000002 Option | ZA20JERT
00773400130410000 | 2 | Transition seat |  | Work Platform 00773600100000003 Standard; Work Platform 00774000120000002 Option | ZA20JERT
00773400130600000 | 2 | Hydraulic valve frame weldment |  | Work Platform 00773600100000003 Standard; Work Platform 00774000120000002 Option | ZA20JERT
00773400200001010 | 10 | Bearing |  | Jib 00773700200000002 | ZA20JERT
00773400200001020 | 2 | Bearing |  | Jib 00773700200000002 | ZA20JERT
00773400200001070 | 11 | Stop pin |  | Boom Assembly 02564700300000001; Boom Assembly 02564700400000000; Chassis 02564702800000002 | ZA20JERT
00773400300001070 | 14 | Bearing |  | Boom Assembly 02564700300000001; Boom Assembly 02564700400000000 | ZA20JERT
00773400300001101 | 4 | Adjustable gasket (3mm) |  | Boom Assembly 02564700300000001 | ZA20JERT
00773400300001131 | 20 | Adjustable gasket (2mm) |  | Boom Assembly 02564700300000001 | ZA20JERT
00773400300001140 | 4 | Adjustable gasket V |  | Boom Assembly 02564700300000001 | ZA20JERT
00773400300001200 | 8 | Stop pin |  | Jib 00773700200000002; Boom Assembly 02564700300000001 | ZA20JERT
00773400300001210 | 8 | Bearing |  | Boom Assembly 02564700300000001 | ZA20JERT
00773400312600000 | 4 | Slider assembly |  | Boom Assembly 02564700300000001 | ZA20JERT
00773400400001020 | 16 | Bearing |  | Boom Assembly 02564700400000000 | ZA20JERT
00773400400001170 | 2 | Stop pin |  | Boom Assembly 02564700400000000 | ZA20JERT
007734004000012 | 2 | Stop pin |  | Turntable 0773700860000000 | ZA20JERT
00773400400001250 | 9 | Stop pin |  | Boom Assembly 02564700300000001; Boom Assembly 02564700400000000; Chassis 02564702800000002 | ZA20JERT
00773400700001020 | 1 | Hose seat |  | Chain System 00773700700000001 | ZA20JERT
00773400700001050 | 1 | Bending mounting plate |  | Chain System 00773700700000001 | ZA20JERT
007734008000011 | 1 | Rotary limit pin |  | Turntable 0773700860000000 | ZA20JERT
00773401100700000 | 4 | Hinge |  | Hood 00773701130000000 | ZA20JERT
00773402810001260 | 6 | Bearing |  | Chassis 02564702800000002 | ZA20JERT
00773402830001150 | 2 | Charging cable clamp |  | Chassis 02564702800000002 | ZA20JERT
00773405200220001 | 1 | Window cover |  | Chassis Hydraulic Components - Hydraulic Tank Assembly 02564705220200000 | ZA20JERT
00773406200211050 | 1 | Platform electric cabinet film |  | Platform Electric Cabinet Assembly 00773706200210000 | ZA20JERT
00773600100210001 | 1 | Platform weldment |  | Work Platform 00773600100000003 Standard | ZA20JERT
00773600130201010 | 1 | Cushion block |  | Work Platform 00773600100000003 Standard | ZA20JERT
007736008000011 00 | 1 | Connector mounting plate |  | Turntable 0773700860000000 | ZA20JERT
00773601100801010 | 1 | Right locking plate |  | Hood 00773701130000000 | ZA20JERT
00773601100801011 | 1 | Right locking plate |  | Hood 00773701130000000 | ZA20JERT
00773601100801020 | 1 | Round steel |  | Hood 00773701130000000 | ZA20JERT
00773601100801021 | 1 | Round steel |  | Hood 00773701130000000 | ZA20JERT
00773700200001010 | 2 | Bearing |  | Jib 00773700200000002 | ZA20JERT
00773700200001050 | 2 | Pin |  | Jib 00773700200000002 | ZA20JERT
00773700200001060 | 2 | Pin |  | Jib 00773700200000002 | ZA20JERT
00773700200001070 | 1 | Pin |  | Jib 00773700200000002 | ZA20JERT
00773700200001082 | 1 | Pipeline guard board |  | Jib 00773700200000002 | ZA20JERT
00773700200001090 | 2 | Pipeline slot |  | Jib 00773700200000002 | ZA20JERT
00773700200001100 | 2 | Pipeline pressing plate |  | Jib 00773700200000002 | ZA20JERT
00773700200200000 | 1 | Support |  | Jib 00773700200000002 | ZA20JERT
00773700200400002 | 1 | Upper linkage |  | Jib 00773700200000002 | ZA20JERT
00773700200600000 | 2 | Lower linkage |  | Jib 00773700200000002 | ZA20JERT
00773700200810000 | 1 | Jib cylinder |  | Jib 00773700200000002 | ZA20JERT
00773700300001010 | 1 | Pin I |  | Boom Assembly 02564700300000001 | ZA20JERT
00773700300001020 | 1 | Pin II |  | Boom Assembly 02564700300000001 | ZA20JERT
00773700300001030 | 1 | Pin III |  | Boom Assembly 02564700300000001 | ZA20JERT
00773700300001040 | 1 | Pin IV |  | Boom Assembly 02564700300000001 | ZA20JERT
00773700300001051 | 2 | Telescopic cylinder pin |  | Boom Assembly 02564700300000001 | ZA20JERT
00773700300001080 | 2 | Pipe stopper |  | Boom Assembly 02564700300000001 | ZA20JERT
00773700300001090 | 2 | Long screw M12×260 | GB/T97.1 | Boom Assembly 02564700300000001 | ZA20JERT
00773700300001100 | 1 | Telescopic cylinder support plate |  | Boom Assembly 02564700300000001 | ZA20JERT
00773700300001141 | 2 | Pipeline pressing plate |  | Boom Assembly 02564700300000001 | ZA20JERT
00773700300001171 | 4 | Cylinder adjustable gasket I |  | Boom Assembly 02564700300000001 | ZA20JERT
00773700300001181 | 2 | Cylinder adjustable gasket II |  | Boom Assembly 02564700300000001 | ZA20JERT
00773700300001190 | 2 | Pipeline cover |  | Boom Assembly 02564700300000001 | ZA20JERT
00773700300001210 | 5 | Main boom sealing plate |  | Boom Assembly 02564700300000001 | ZA20JERT
00773700300001240 | 2 | Hose seat |  | Boom Assembly 02564700300000001 | ZA20JERT
00773700300400004 | 1 | Telescopic boom |  | Boom Assembly 02564700300000001 | ZA20JERT
00773700300600000 | 1 | Upper boom lifting cylinder |  | Boom Assembly 02564700300000001 | ZA20JERT
00773700300800001 | 1 | Lower leveling cylinder |  | Boom Assembly 02564700300000001 | ZA20JERT
00773700301000001 | 1 | Upper leveling cylinder |  | Boom Assembly 02564700300000001 | ZA20JERT
00773700301200000 | 1 | Telescopic cylinder |  | Boom Assembly 02564700300000001 | ZA20JERT
00773700301400000 | 1 | Upper dust-proof brush |  | Boom Assembly 02564700300000001 | ZA20JERT
00773700301600000 | 1 | Lower dust-proof brush |  | Boom Assembly 02564700300000001 | ZA20JERT
00773700301800000 | 2 | Side dust-proof brush |  | Boom Assembly 02564700300000001 | ZA20JERT
00773700302000001 | 1 | Right board |  | Boom Assembly 02564700300000001 | ZA20JERT
00773700302200001 | 1 | Left board |  | Boom Assembly 02564700300000001 | ZA20JERT
00773700302400001 | 1 | Protective cover |  | Boom Assembly 02564700300000001 | ZA20JERT
00773700303000001 | 12 | Slider assembly |  | Boom Assembly 02564700300000001 | ZA20JERT
00773700400001010 | 4 | Pin I |  | Boom Assembly 02564700400000000 | ZA20JERT
00773700400001020 | 2 | Pin II |  | Boom Assembly 02564700400000000 | ZA20JERT
00773700400001030 | 2 | Pin III |  | Boom Assembly 02564700400000000 | ZA20JERT
00773700400001040 | 2 | Pin IV |  | Boom Assembly 02564700400000000 | ZA20JERT
00773700400001050 | 1 | Pin V |  | Boom Assembly 02564700400000000 | ZA20JERT
00773700400001060 | 1 | Pin VI |  | Boom Assembly 02564700400000000 | ZA20JERT
00773700400001070 | 2 | Pin VII |  | Boom Assembly 02564700400000000 | ZA20JERT
00773700400001080 | 2 | Pin VIII |  | Boom Assembly 02564700400000000 | ZA20JERT
00773700400001090 | 2 | Pin IX |  | Boom Assembly 02564700400000000 | ZA20JERT
00773700400001100 | 1 | Pin X |  | Boom Assembly 02564700400000000 | ZA20JERT
00773700400001130 | 8 | Bearing |  | Boom Assembly 02564700400000000; Chassis 02564702800000002 | ZA20JERT
00773700400001140 | 4 | Bearing |  | Boom Assembly 02564700400000000 | ZA20JERT
00773700400001150 | 4 | Bearing |  | Boom Assembly 02564700400000000 | ZA20JERT
00773700400001180 | 2 | Pin fixing plate |  | Boom Assembly 02564700400000000 | ZA20JERT
007737004000012 10 | 4 | Snap gauge |  | Turntable 0773700860000000 | ZA20JERT
00773700400001261 | 2 | Cushion block |  | Boom Assembly 02564700400000000 | ZA20JERT
00773700400001270 | 2 | Protective plate I |  | Boom Assembly 02564700400000000 | ZA20JERT
00773700400001280 | 2 | Protective plate II |  | Boom Assembly 02564700400000000 | ZA20JERT
00773700400001290 | 8 | Board |  | Jib 00773700200000002; Boom Assembly 02564700400000000 | ZA20JERT
00773700400001291 | 2 | Board |  | Boom Assembly 02564700300000001 | ZA20JERT
00773700400001342 | 2 | Pipeline cover IV |  | Boom Assembly 02564700400000000 | ZA20JERT
00773700400001352 | 2 | Clamp I |  | Boom Assembly 02564700400000000 | ZA20JERT
00773700400001362 | 1 | Clamp II |  | Boom Assembly 02564700400000000 | ZA20JERT
00773700400001371 | 2 | Clamp III |  | Boom Assembly 02564700400000000 | ZA20JERT
00773700400001380 | 1 | Pipe stopper |  | Boom Assembly 02564700400000000 | ZA20JERT
00773700400001390 | 5 | Dam-board I |  | Chain System 00773700700000001; Boom Assembly 02564700400000000 | ZA20JERT
00773700400001401 | 2 | Dam-board II |  | Boom Assembly 02564700400000000 | ZA20JERT
00773700400001451 | 2 | Cushion block |  | Boom Assembly 02564700400000000 | ZA20JERT
00773700400001461 | 2 | Adjustable pad I |  | Boom Assembly 02564700400000000 | ZA20JERT
00773700400001471 | 2 | Adjustable pad II |  | Boom Assembly 02564700400000000 | ZA20JERT
00773700400001480 | 1 | Cover |  | Boom Assembly 02564700400000000 | ZA20JERT
00773700400001490 | 1 | Guide block I |  | Boom Assembly 02564700400000000 | ZA20JERT
00773700400001500 | 1 | Guide block II |  | Boom Assembly 02564700400000000 | ZA20JERT
00773700400001520 | 1 | Screw I M12×240 |  | Boom Assembly 02564700400000000 | ZA20JERT
00773700400001550 | 2 | Adjustable gasket |  | Boom Assembly 02564700400000000 | ZA20JERT
00773700400001560 | 1 | Clamp IV |  | Boom Assembly 02564700400000000 | ZA20JERT
00773700400200001 | 1 | Lower pressing rod |  | Boom Assembly 02564700400000000 | ZA20JERT
00773700400400000 | 2 | Lower pull rod |  | Boom Assembly 02564700400000000 | ZA20JERT
00773700400600001 | 1 | Upper pull rod |  | Boom Assembly 02564700400000000 | ZA20JERT
00773700400800000 | 2 | Upper pressing rod |  | Boom Assembly 02564700400000000 | ZA20JERT
00773700401000001 | 1 | Lower upright |  | Boom Assembly 02564700400000000 | ZA20JERT
00773700401200000 | 2 | Synchronous pull rod |  | Boom Assembly 02564700400000000 | ZA20JERT
00773700401400000 | 2 | Boom lifting cylinder |  | Boom Assembly 02564700400000000 | ZA20JERT
00773700401600000 | 1 | Upper upright |  | Boom Assembly 02564700400000000 | ZA20JERT
00773700700001012 | 1 | Rectangular pipe |  | Chain System 00773700700000001 | ZA20JERT
00773700700001021 | 1 | Chain rectangular tube clamp I |  | Chain System 00773700700000001 | ZA20JERT
00773700700001070 | 1 | Transition plate |  | Chain System 00773700700000001 | ZA20JERT
00773700700001081 | 1 | Chain mechanism |  | Chain System 00773700700000001 | ZA20JERT
00773700700001091 | 1 | Chain rectangular tube clamp II |  | Chain System 00773700700000001 | ZA20JERT
00773700700001100 | 1 | Base plate |  | Chain System 00773700700000001 | ZA20JERT
00773700700400001 | 1 | Tray |  | Chain System 00773700700000001 | ZA20JERT
007737008000010 | 2 | Pin II |  | Turntable 0773700860000000 | ZA20JERT
007737008000010 10 | 6 | Adjustable plate |  | Turntable 0773700860000000 | ZA20JERT
00773700800001090 | 1 | Dam-board |  | Rotary Mechanism Assembly (Non fully slewing) 00773700861600000 (Standard) | ZA20JERT
007737008000011 | 1 | Rotary limit support |  | Turntable 0773700860000000 | ZA20JERT
007737008000012 | 3 | Cushion pad; Mounting plate |  | Turntable 0773700860000000 | ZA20JERT
007737008000012 21 | 2 | Mounting plate I |  | Turntable 0773700860000000 | ZA20JERT
007737008000016 | 6 | Spacer; Pipeline tray |  | Turntable 0773700860000000 | ZA20JERT
00773700810601011 | 1 | Bending plate |  | Rotary Mechanism Assembly (Non fully slewing) 00773700861600000 (Standard) | ZA20JERT
00773700810601020 | 1 | Hose seat |  | Rotary Mechanism Assembly (Non fully slewing) 00773700861600000 (Standard) | ZA20JERT
00773700810601031 | 1 | Bending plate I |  | Rotary Mechanism Assembly (Non fully slewing) 00773700861600000 (Standard) | ZA20JERT
007737008600010 81 | 1 | Axle I |  | Turntable 0773700860000000 | ZA20JERT
007737008602000 | 1 | Turntable weldment |  | Turntable 0773700860000000 | ZA20JERT
007737008604000 00 | 1 | Electric control cabinet bracket II |  | Turntable 0773700860000000 | ZA20JERT
007737008606000 | 1 | Electric control cabinet |  | Turntable 0773700860000000 | ZA20JERT
00773700861001010 | 1 | Dam-board |  | Rotary Mechanism Assembly Installation (Slewing) 00773700861000000 (Standard) | ZA20JERT
00773700861020000 | 1 | Centre revolving mounting bracket |  | Rotary Mechanism Assembly Installation (Slewing) 00773700861000000 (Standard) | ZA20JERT
00773700861601050 | 1 | Stop lever |  | Rotary Mechanism Assembly (Non fully slewing) 00773700861600000 (Standard) | ZA20JERT
00773700861601060 | 2 | Fixed plate |  | Rotary Mechanism Assembly (Non fully slewing) 00773700861600000 (Standard) | ZA20JERT
00773701000001021 | 2 | Cushion block |  | Counterweight 00773701040000000 | ZA20JERT
00773701000001040 | 2 | Washer |  | Counterweight 00773701040000000 | ZA20JERT
00773701040001011 | 1 | Counterweight block |  | Counterweight 00773701040000000 | ZA20JERT
00773701100001030 | 4 | Adjustable pad |  | Hood 00773701130000000 | ZA20JERT
00773701120001050 | 2 | Door knob bracket |  | Hood 00773701130000000 | ZA20JERT
00773701130001020 | 1 | Left lock seat |  | Hood 00773701130000000 | ZA20JERT
00773701130001040 | 1 | Right lock seat |  | Hood 00773701130000000 | ZA20JERT
00773701130200000 | 1 | Left hood |  | Hood 00773701130000000 | ZA20JERT
00773701130400000 | 1 | Right hood |  | Hood 00773701130000000 | ZA20JERT
00773702800001020 | 1 | Pin |  | Chassis 02564702800000002 | ZA20JERT
00773702800001021 | 1 | Pin |  | Chassis 02564702800000002 | ZA20JERT
00773702800001031 | 2 | Steering knuckle – Upper wear plate |  | Chassis 02564702800000002 | ZA20JERT
00773702800001082 | 1 | Frame cover plate |  | Chassis 02564702800000002 | ZA20JERT
00773702800001100 | 4 | Cover plate |  | Chassis 02564702800000002 | ZA20JERT
00773702800001150 | 2 | PinI |  | Chassis 02564702800000002 | ZA20JERT
00773702800001200 | 2 | Steering knuckle – Lower wear pad |  | Chassis 02564702800000002 | ZA20JERT
00773702800001220 | 2 | Lubrication-free bearing |  | Chassis 02564702800000002 | ZA20JERT
00773702800001330 | 1 | Pin |  | Chassis 02564702800000002 | ZA20JERT
00773702800001340 | 6 | PinVI |  | Chassis 02564702800000002 | ZA20JERT
00773702800001480 | 1 | Cover plate |  | Chassis 02564702800000002 | ZA20JERT
00773702800001520 | 2 | Cover plate |  | Chassis 02564702800000002 | ZA20JERT
00773702800400001 | 1 | Front axle weldment |  | Chassis 02564702800000002 | ZA20JERT
00773702800800001 | 1 | Steering knuckle I |  | Chassis 02564702800000002 | ZA20JERT
00773702801200002 | 1 | Steering knuckle II |  | Chassis 02564702800000002 | ZA20JERT
00773702801400000 | 2 | Steering cylinder |  | Chassis 02564702800000002 | ZA20JERT
00773702802000001 | 1 | Steering linkage |  | Chassis 02564702800000002 | ZA20JERT
00773702803000001 | 2 | Float cylinder |  | Chassis 02564702800000002 | ZA20JERT
00773702803401010 | 1 | Motor bracket |  | Chassis 02564702800000002 | ZA20JERT
00773702803600000 | 2 | Motor protective plate |  | Chassis 02564702800000002 | ZA20JERT
00773702810400001 | 1 | Fork installation |  | Chassis 02564702800000002 | ZA20JERT
00773705200220011 | 1 | Oil tank body |  | Chassis Hydraulic Components - Hydraulic Tank Assembly 02564705220200000 | ZA20JERT
00773705200220020 | 1 | Seal pad |  | Chassis Hydraulic Components - Hydraulic Tank Assembly 02564705220200000 | ZA20JERT
00773706200450040 | 1 | Battery positive and negative series wire 4 |  | Power wire 00773706200450000 | ZA20JERT
00773706200450050 | 1 | Battery positive terminal and manual switch connecting wire |  | Power wire 00773706200450000 | ZA20JERT
00773706200450060 | 1 | Manual switch and disk assembly fuse connecting wire |  | Power wire 00773706200450000 | ZA20JERT
00773706200450080 | 3 | No. 5 drive and functional pump motor connecting wire |  | Power wire 00773706200450000 | ZA20JERT
00773706200450090 | 1 | Emergency battery positive terminal and emergency switch connecting wire |  | Power wire 00773706200450000 | ZA20JERT
00773706200450100 | 1 | Fuse and emergency pump relay connecting wire |  | Power wire 00773706200450000 | ZA20JERT
00773706200450110 | 2 | Emergency battery negative terminal and emergency pump relay connecting wire |  | Power wire 00773706200450000 | ZA20JERT
00773706200450120 | 1 | Rear axle disk assembly negative terminal and front axle disk assembly negative terminal connecting wire |  | Power wire 00773706200450000 | ZA20JERT
00773706200450130 | 1 | Emergency switch and fuse connecting wire |  | Power wire 00773706200450000 | ZA20JERT
00775600101801010 | 1 | Key cylinder |  | Work Platform 00773600100000003 Standard | ZA20JERT
00775600101801020 | 1 | Spring |  | Work Platform 00773600100000003 Standard | ZA20JERT
02551500100210000 | 1 | Platform weldment |  | Work Platform 00774000120000002 Option | ZA20JERT
02564400100401010 | 3 | Linkage |  | Work Platform 00773600100000003 Standard; Work Platform 00774000120000002 Option | ZA20JERT
02564400100401020 | 8 | Axle |  | Work Platform 00773600100000003 Standard; Work Platform 00774000120000002 Option | ZA20JERT
02564402802000000 | 1 | Angle sensor installation |  | Chassis 02564702800000002 | ZA20JERT
02564700300001010 | 3 | Luffing balace valve cover plate; Luffing balace valve cover plate |  | Boom Assembly 02564700300000001; Boom Assembly 02564700400000000 | ZA20JERT
02564700300200000 | 1 | Base boom |  | Boom Assembly 02564700300000001 | ZA20JERT
02564700300600000 | 1 | Telescopic boom sticker |  | Boom Assembly 02564700300000001 | ZA20JERT
025647028000010 40 | 1 | Filter bracket |  | Turntable 0773700860000000 | ZA20JERT
02564702800001020 | 1 | Charger port protective box |  | Chassis 02564702800000002 | ZA20JERT
02564702800200000 | 1 | Frame weldment |  | Chassis 02564702800000002 | ZA20JERT
02564702800210000 | 1 | Bottom plate |  | Chassis 02564702800000002 | ZA20JERT
02564702800400000 | 2 | Battery box – Upper cover weldment |  | Chassis 02564702800000002 | ZA20JERT
02564702810001020 | 2 | Steering valve bracket |  | Chassis 02564702800000002 | ZA20JERT
02564702810001030 | 1 | Emergency pump bracket |  | Chassis 02564702800000002 | ZA20JERT
02564702810800000 | 1 | Emergency battery bracket |  | Chassis 02564702800000002 | ZA20JERT
02564702811200000 | 1 | Front cover weldment |  | Chassis 02564702800000002 | ZA20JERT
1010002076 | 1 | Gear pump |  | Chassis Hydraulic Components - Gear Pump Assembly 02564705220200000 | ZA20JERT
1010003029 | 1 | Emergency pump |  | Chassis Hydraulic Components - Emergency Pump Assembly 02564705220200000 | ZA20JERT
1010202248 | 1 | Rotary actuator |  | Jib 00773700200000002 | ZA20JERT
1010300748 | 1 | Check valve |  | Chassis Hydraulic Components - Gear Pump Assembly 02564705220200000 | ZA20JERT
1010306016 | 2 | Leveling selective valve; Platform select valve |  | Turntable Hydraulic Components - Leveling Selective Valve Assembly 02564705210400000; Platform Hydraulic Components - Platform Select Valve Installation 00773705211200000 | ZA20JERT
1010306020 | 1 | Balance valve |  | Jib Hydraulic Components Cylinder CBV Assembly 00773705211000000 | ZA20JERT
1010306060 | 1 | Telescopic balance valve |  | Upper Boom Hydraulic Components - Telescopic Balance Valve Installation 00773705210800000 | ZA20JERT
1010306369 | 1 | Overflow hydraulic lock |  | Turntable Hydraulic Components - Overflow Hydraulic Lock Assembly 02564705210400000 | ZA20JERT
1010306616 | 1 | Lifting Balance Valve |  | Upper Boom Hydraulic Components - Lifting Balance Valve Installation 00773705200800000 | ZA20JERT
1010306638 | 1 | Upper leveling cylinder valve |  | Upper Boom Hydraulic Components - Upper Leveling Cylinder Valve Installation 00773705210800000 | ZA20JERT
1010306664 | 1 | Check valve |  | Turntable Hydraulic Components - Main Valve Assembly 02564705210400000 | ZA20JERT
1010306723 | 2 | Left tower boom cylinder control valve; Right tower boom cylinder control valve |  | Tower Boom Hydraulic Components - Left Cylinder Control Valve Installation 00773705200600000; Tower Boom Hydraulic Components - Right Cylinder Control Valve 00773705200600000 | ZA20JERT
1010307351 | 1 | Steering priority valve |  | Chassis Hydraulic Components - Steering Priority Valve Assembly 02564705220200000 | ZA20JERT
1010307371 | 1 | Float CBV |  | Chassis Hydraulic Components - Float Balance Valve Assembly 02564705220200000 | ZA20JERT
1010308264 | 1 | Float control valve |  | Chassis Hydraulic Components - Float Control Valve Assembly 02564705220200000 | ZA20JERT
1010309171 | 1 | Main valve |  | Turntable Hydraulic Components - Main Valve Assembly 02564705210400000 | ZA20JERT
1010500489 | 1 | Air Filter |  | Chassis Hydraulic Components - Hydraulic Tank Assembly 02564705220200000 | ZA20JERT
1010601138 | 1 | High pressure filter |  | Turntable Hydraulic Components - High Pressure Filter Assembly 02564705210400000 | ZA20JERT
1010601742 | 1 | Return-oil filter |  | Chassis Hydraulic Components - Hydraulic Tank Assembly 02564705220200000 | ZA20JERT
1011200180 | 1 | Centre revolving connector |  | Well-matched Rotary Centre Connector Installation 00773705212200000 | ZA20JERT
1019900975 | 2 | Hexagonal socket head plug |  | Tower Boom Hydraulic Components - Left Cylinder Control Valve Installation 00773705200600000; Upper Boom Hydraulic Components - Lifting Balance Valve Installation 00773705200800000 | ZA20JERT
1019901008 | 1 | Combined connector |  | Turntable Hydraulic Components - Main Valve Assembly 02564705210400000 | ZA20JERT
1019901470 | 1 | Liquid-filled thermometer |  | Chassis Hydraulic Components - Hydraulic Tank Assembly 02564705220200000 | ZA20JERT
1020005381 | 1 | Motor |  | Power wire 00773706200450000 | ZA20JERT
1020103903 | 2 | Controller |  | Turntable Electric Cabinet Assembly 00773706200220001; Platform Electric Cabinet Assembly 00773706200210000 | ZA20JERT
1020103955 | 2 | Connector assembly |  | Turntable Electric Cabinet Assembly 00773706200220001; Platform Electric Cabinet Assembly 00773706200210000 | ZA20JERT
1020201651 | 1 | Display |  | Turntable Electric Cabinet Assembly 00773706200220001 | ZA20JERT
1020202051 | 1 | DC-DC converter |  | Power wire 00773706200450000 | ZA20JERT
1020304559 | 1 | Relay | Light relay | Turntable Electric Cabinet Assembly 00773706200220001 | ZA20JERT
1020304584 | 1 | Power relay |  | Turntable Electric Cabinet Assembly 00773706200220001 | ZA20JERT
1020304982 | 1 | Alarm buzzer |  | Turntable cables00773706200410001 | ZA20JERT
1020404399 | 1 | Work alarm light |  | Turntable cables00773706200410001 | ZA20JERT
1020404405 | 1 | Flash buzzer |  | Platform Electric Cabinet Assembly 00773706200210000 | ZA20JERT
1020405061 | 1 | Alarm indicator panel |  | Platform Electric Cabinet Assembly 00773706200210000 | ZA20JERT
1020509007 | 2 | Button seat |  | Turntable Electric Cabinet Assembly 00773706200220001; Platform Electric Cabinet Assembly 00773706200210000 | ZA20JERT
1020516032 | 3 | Tower boom stowed limit switch - right; Boom length limit switch 1; Boom length limit switch 2 |  | Turntable cables00773706200410001; Boom Cables 00773706210430001 | ZA20JERT
1020519658 | 2 | Emergency stop button | Emergency stop switch | Turntable Electric Cabinet Assembly 00773706200220001; Platform Electric Cabinet Assembly 00773706200210000 | ZA20JERT
1020520084 | 12 | Toggle switch | Platform rotation; Platform leveling; Jib lifting; Boom extension; Boom lifting; Tower boom lifting; Turntable rotation; Emergency power and enable; Platform rotation switch; Jib lifting switch | Turntable Electric Cabinet Assembly 00773706200220001; Platform Electric Cabinet Assembly 00773706200210000 | ZA20JERT
1020520943 | 1 | Key switch |  | Turntable Electric Cabinet Assembly 00773706200220001 | ZA20JERT
1020520993 | 1 | Handle |  | Platform Electric Cabinet Assembly 00773706200210000 | ZA20JERT
1020520994 | 1 | Handle |  | Platform Electric Cabinet Assembly 00773706200210000 | ZA20JERT
1020520995 | 1 | Potentiometer |  | Platform Electric Cabinet Assembly 00773706200210000 | ZA20JERT
1020520996 | 2 | Emergency switch |  | Power wire 00773706200450000; Chassis Cables 00773706200420000 | ZA20JERT
1020521022 | 1 | Foot switch |  | Platform cables 00773706200440001 Chain Cables Change 00773706200610000 | ZA20JERT
1020521443 | 1 | Joystick | Travel speed control | Platform Electric Cabinet Assembly 00773706200210000 | ZA20JERT
1020521444 | 1 | Joystick | Light | Platform Electric Cabinet Assembly 00773706200210000 | ZA20JERT
1020521445 | 1 | Joystick | Platform leveling | Platform Electric Cabinet Assembly 00773706200210000 | ZA20JERT
1020604246 | 1 | Fuse holder |  | Power wire 00773706200450000 | ZA20JERT
1020604934 | 11 | Terminal |  | Turntable Electric Cabinet Assembly 00773706200220001 | ZA20JERT
1020700440 | 2 | Sheath | Slip ring plug 2 | Turntable cables00773706200410001; Chassis Cables 00773706200420000 | ZA20JERT
1020700540 | 1 | Terminal resistance |  | Boom Cables 00773706210430001 | ZA20JERT
1020700942 | 4 | Sheath; Connector | Plug-in | Turntable cables00773706200410001; Chassis Cables 00773706200420000 | ZA20JERT
1020700949 | 1 | Sheath |  | Chassis Cables 00773706200420000 | ZA20JERT
1020700951 | 16 | Connector; Sheath | Leveling select valve; Main boom retracting valve; Turntable left turn valve; Rotary reversing valve 2; Rotary reversing valve 1; Turntable right-turn valve; Main boom extending valve; Tower boom lifting valve; Main boom lifting valve; Light- reserved; Main boom lowering valve; Jib lifting select valve | Turntable cables00773706200410001; Boom Cables 00773706210430001; Chassis Cables 00773706200420000; Platform cables 00773706200440001 Chain Cables Change 00773706200610000 | ZA20JERT
1020700957 | 3 | Sheath | Plug-in | Turntable cables00773706200410001; Chassis Cables 00773706200420000 | ZA20JERT
1020700961 | 1 | Sheath |  | Chassis Cables 00773706200420000 | ZA20JERT
1020700969 | 1 | Angle limit switch - inside |  | Turntable cables00773706200410001 | ZA20JERT
1020702062 | 1 | Sheath |  | Chassis Cables 00773706200420000 | ZA20JERT
1020703391 | 2 | Sheath | Slip ring plug 1 | Turntable cables00773706200410001; Chassis Cables 00773706200420000 | ZA20JERT
1020703393 | 1 | Round connector | Platform cables | Platform Electric Cabinet Assembly 00773706200210000 | ZA20JERT
1020703394 | 3 | Deutsch connector; Angle limit switch - outside; Connector | Chain cables | Platform Electric Cabinet Assembly 00773706200210000; Turntable cables00773706200410001; Boom Cables 00773706210430001 | ZA20JERT
1020703635 | 1 | Sheath | Functional pump temperature plug | Chassis Cables 00773706200420000 | ZA20JERT
1020704265 | 3 | Earth terminal row |  | Turntable Electric Cabinet Assembly 00773706200220001 | ZA20JERT
1020705826 | 2 | Diode terminal |  | Turntable Electric Cabinet Assembly 00773706200220001 | ZA20JERT
1020810958 | 2 | Joystick | Emergency power and enable; Drive orientation | Platform Electric Cabinet Assembly 00773706200210000 | ZA20JERT
1020903393 | 1 | On-board charger |  | Power wire 00773706200450000 | ZA20JERT
1020903396 | 1 | Emergency battery |  | Chassis Cables 00773706200420000 | ZA20JERT
1020999074 | 1 | Battery |  | Power wire 00773706200450000 | ZA20JERT
1020999139 | 2 | Battery |  | Power wire 00773706200450000 | ZA20JERT
1021404016 | 1 | Load cell |  | Platform cables 00773706200440001 Chain Cables Change 00773706200610000 | ZA20JERT
1021404018 | 1 | Frame angle sensor |  | Chassis Cables 00773706200420000 | ZA20JERT
1021404019 | 1 | Boom leveling angle sensor |  | Boom Cables 00773706210430001 | ZA20JERT
1022200446 | 1 | Sheath | Platform connector | Platform cables 00773706200440001 Chain Cables Change 00773706200610000 | ZA20JERT
1022397102 | 1 | Open bellows |  | Work Platform 00774000120000002 Option | ZA20JERT
1022397103 | 1 | Open bellows |  | Work Platform 00773600100000003 Standard | ZA20JERT
1022399012 | 1 | Line slot |  | Platform Electric Cabinet Assembly 00773706200210000 | ZA20JERT
1029801230 | 1 | Sheath | Functional pump speed plug | Chassis Cables 00773706200420000 | ZA20JERT
1029802085 | 5 | Nylon plug |  | Platform Electric Cabinet Assembly 00773706200210000 | ZA20JERT
1029804205 | 5 | Jam nut |  | Platform Electric Cabinet Assembly 00773706200210000 | ZA20JERT
1029805416 | 1 | Slip ring |  | Turntable cables00773706200410001 | ZA20JERT
1029900318 | 2 | Sheath | Left steering valve; Right steering valve | Chassis Cables 00773706200420000 | ZA20JERT
1029900667 | 1 | Main power switch |  | Power wire 00773706200450000 | ZA20JERT
1029902630 | 32 | Terminal |  | Turntable cables00773706200410001 | ZA20JERT
1029902632 | 48 | Terminal |  | Turntable cables00773706200410001 | ZA20JERT
1029902634 | 1 | 32 core sheath | Turntable cables | Turntable Electric Cabinet Assembly 00773706200220001 | ZA20JERT
1029902635 | 1 | Sheath |  | Turntable cables00773706200410001 | ZA20JERT
1029903316 | 1 | Sheath |  | Turntable cables00773706200410001 | ZA20JERT
1029903317 | 1 | 48 core sheath | Turntable cables | Turntable Electric Cabinet Assembly 00773706200220001 | ZA20JERT
1029903711 | 3 | Connector; Sheath | Chain - upper plug; Chain lower plug | Boom Cables 00773706210430001; Platform cables 00773706200440001 Chain Cables Change 00773706200610000 | ZA20JERT
1029904911 | 14 | Spring washer 5; Washer 5-200HV | GB93 | Work Platform 00773600100000003 Standard; Turntable Hydraulic Components - Leveling Selective Valve Assembly 02564705210400000 | ZA20JERT
1029904980 | 20 | Terminal |  | Turntable Electric Cabinet Assembly 00773706200220001; Platform Electric Cabinet Assembly 00773706200210000 | ZA20JERT
1029905392 | 4 | Terminal |  | Platform Electric Cabinet Assembly 00773706200210000 | ZA20JERT
1029907231 | 1 | Fine slip ring |  | Chassis Cables 00773706200420000 | ZA20JERT
1029909496 | 1 | Drive front axle assembly |  | Power wire 00773706200450000 | ZA20JERT
1029909497 | 1 | Drive rear axle assembly |  | Power wire 00773706200450000 | ZA20JERT
1030202348 | 1 | Rotary reducer |  | Rotary Mechanism 00773700900000000 | ZA20JERT
1030203018 | 4 | Reducer motor assembly |  | Chassis 02564702800000002 | ZA20JERT
1030800695 | 2 | Tire |  | Chassis 02564702800000002 | ZA20JERT
1030800696 | 2 | Tire |  | Chassis 02564702800000002 | ZA20JERT
1030801255 | 2 | Tire |  | Chassis 02564702800000002 | ZA20JERT
1030801256 | 2 | Tire |  | Chassis 02564702800000002 | ZA20JERT
1040000135 | 10 | Bolt M8×55-8.8 | GB/T5783 | Boom Assembly 02564700400000000; Rotary Mechanism Assembly (Non fully slewing) 00773700861600000 (Standard) | ZA20JERT
1040000289 | 6 | Bolt M6×50-8.8; M6×50-8.8 | GB/T5783; GB/T5783-2000 | Chassis 02564702800000002; Chassis Hydraulic Components - Float Balance Valve Assembly 02564705220200000 | ZA20JERT
1040000574 | 14 | Bolt M10×30-10.9 |  | Boom Assembly 02564700300000001 | ZA20JERT
1040001631 | 41 | Bolt M6×20-A2-70 | GB/T5783 | Anti-crushing device 00771600122300000; Chassis 02564702800000002 | ZA20JERT
1040001640 | 8 | Bolt M6×25-A2-70 | GB/T5783 | Boom Assembly 02564700300000001 | ZA20JERT
1040001703 | 4 | Bolt M12×65-10.9 | GB/T5782 | Work Platform 00773600100000003 Standard; Work Platform 00774000120000002 Option | ZA20JERT
1040001715 | 4 | Bolt M6×45-A2-70 | GB/T5783 | Chassis 02564702800000002 | ZA20JERT
1040002433 | 16 | Bolt M10×20-8.8 | GB/T5783 | Jib 00773700200000002; Chassis 02564702800000002 | ZA20JERT
1040002435 | 4 | Bolt M10×35-8.8 | GB/T5783 | Chassis 02564702800000002 | ZA20JERT
1040002436 | 4 | Bolt M12×25-8.8 | GB/T5783 | Boom Assembly 02564700400000000 | ZA20JERT
1040002437 | 1 | Bolt M12×35-8.8 | GB/T5783 | Boom Assembly 02564700400000000 | ZA20JERT
1040002445 | 2 | Bolt M16×35-8.8 | GB/T5783 | Boom Assembly 02564700400000000 | ZA20JERT
1040002446 | 6 | Bolt M16×40-8.8 | GB/T5783 | Boom Assembly 02564700400000000; Chassis 02564702800000002 | ZA20JERT
1040002555 | 18 | Bolt M6×16-A2-70 | GB/T5783 | Anti-crushing device 00771600122300000 | ZA20JERT
1040002555 50 | 2 | Bolt M6×16-A2-70 | GB/T5783 | Turntable 0773700860000000 | ZA20JERT
1040002738 | 14 | Bolt M6×12-A2-70 | GB/T5783 | Boom Assembly 02564700300000001; Turntable 0773700860000000 | ZA20JERT
1040003324 10 | 2 | Bolt M16×30-10.9-DKL | GB/T5783 | Turntable 0773700860000000 | ZA20JERT
1040003572 | 8 | Bolt M20×55-10.9-DKL | GB/T5783 | Chassis 02564702800000002 | ZA20JERT
1040004029 | 2 | Bolt M12×35-10.9 | GB/T5783 | Boom Assembly 02564700300000001 | ZA20JERT
1040004032 | 20 | Bolt M10×20-8.8; Bolt | GB/T5783 | Boom Assembly 02564700300000001; Rotary Mechanism Assembly (Non fully slewing) 00773700861600000 (Standard) | ZA20JERT
1040004032 91 | 8 | Bolt |  | Turntable 0773700860000000 | ZA20JERT
1040004033 | 8 | Bolt M10×25-10.9 | GB/T5783 | Boom Assembly 02564700300000001 | ZA20JERT
1040004033 01 | 2 | Bolt M10×25-10.9 | GB/T5783 | Turntable 0773700860000000 | ZA20JERT
1040004499 | 2 | Bolt M20×45-8.8 | GB/T5783 | Boom Assembly 02564700400000000 | ZA20JERT
1040004508 | 8 | Bolt M10×45-8.8 | GB/T5783 | Work Platform 00773600100000003 Standard; Work Platform 00774000120000002 Option | ZA20JERT
1040004511 | 4 | Bolt M12×30-8.8 | GB/T5783 | Chassis 02564702800000002 | ZA20JERT
1040004517 | 20 | Bolt M8×16-8.8 | GB/T5783 | Jib 00773700200000002; Boom Assembly 02564700400000000; Hood 00773701130000000 | ZA20JERT
1040004518 | 4 | Bolt M8×20-8.8 | GB/T5783 | Boom Assembly 02564700300000001 | ZA20JERT
1040004518 00 | 4 | Bolt M8×20-8.8 | GB/T5783 | Turntable 0773700860000000 | ZA20JERT
1040004519 | 8 | Bolt M8×25-8.8 | GB/T5783 | Chain System 00773700700000001; Turntable 0773700860000000; Chassis 02564702800000002 | ZA20JERT
1040004520 | 26 | Bolt M8×30-8.8 | GB/T5783 | Boom Assembly 02564700300000001; Turntable 0773700860000000; Hood 00773701130000000; Chassis 02564702800000002 | ZA20JERT
1040004521 | 2 | Bolt M8×45-8.8 | GB/T5783 | Chassis 02564702800000002 | ZA20JERT
1040004522 | 5 | Bolt M8×50-8.8 | GB/T5783 | Work Platform 00773600100000003 Standard; Boom Assembly 02564700400000000 | ZA20JERT
1040004535 | 4 | Bolt M10×60-8.8 | GB/T5782 | Rotary Mechanism Assembly (Non fully slewing) 00773700861600000 (Standard) | ZA20JERT
1040004553 | 4 | Bolt M6×35-8.8 | GB/T5783 | Boom Assembly 02564700300000001 | ZA20JERT
1040004556 | 16 | Bolt M12×35-8.8 | GB/T16674.1 | Work Platform 00773600100000003 Standard; Work Platform 00774000120000002 Option | ZA20JERT
1040004557 | 2 | Bolt M8×50-8.8 | GB/T16674.1 | Chain System 00773700700000001 | ZA20JERT
1040004565 | 8 | Bolt M10×30-8.8-DKL | GB/T5783 | Hood 00773701130000000; Chassis 02564702800000002 | ZA20JERT
1040004603 | 2 | Bolt M8×75-8.8 | GB/T5782 | Chain System 00773700700000001 | ZA20JERT
1040004613 | 4 | Bolt M24×60-10.9 | GB/T5782 | Counterweight 00773701040000000 | ZA20JERT
1040004619 | 4 | Bolt M8×35-8.8 | GB/T5783 | Jib 00773700200000002 | ZA20JERT
1040004646 | 10 | Bolt M10×15-8.8; BoltM10×15-8.8 | GB/T5783 | Work Platform 00773600100000003 Standard; Work Platform 00774000120000002 Option; Chassis Hydraulic Components - Emergency Pump Assembly 02564705220200000 | ZA20JERT
1040004648 | 20 | Bolt M16×90-10.9 | GB/T1228 | Rotary Mechanism 00773700900000000 | ZA20JERT
1040004672 | 18 | Bolt M5×10-8.8 | GB/T5783 | Work Platform 00773600100000003 Standard; Boom Assembly 02564700400000000 | ZA20JERT
1040004678 | 4 | Door knob bolt |  | Hood 00773701130000000 | ZA20JERT
1040005681 | 8 | Hexagon head bolt M16×65-8.8 | GB/T5783 | Chassis 02564702800000002 | ZA20JERT
1040005840 | 20 | Bolt M16×100-10.9 | GB/T1228 | Rotary Mechanism 00773700900000000 | ZA20JERT
1040005844 | 28 | Bolt M6×10-A2-70 | GB/T5783 | Work Platform 00773600100000003 Standard; Work Platform 00774000120000002 Option; Boom Assembly 02564700300000001 | ZA20JERT
1040005845 | 4 | Bolt M10×65-8.8 | GB/T5783 | Rotary Mechanism Assembly Installation (Slewing) 00773700861000000 (Standard) | ZA20JERT
1040005852 | 8 | Bolt M12×20-8.8 | GB/T5787 | Work Platform 00773600100000003 Standard; Work Platform 00774000120000002 Option; Chassis Hydraulic Components - Hydraulic Tank Assembly 02564705220200000 | ZA20JERT
1040006017 | 8 | Screw M6×25-A2-70; Screw M6×25-A2-70 |  | Work Platform 00773600100000003 Standard; Work Platform 00774000120000002 Option | ZA20JERT
1040006458 | 2 | Strengthen cup head bolt M12×50-8.8 (Full thread) |  | Work Platform 00773600100000003 Standard; Work Platform 00774000120000002 Option | ZA20JERT
1040006550 | 1 | Bolt M16×40-10.9 |  | Boom Assembly 02564700300000001 | ZA20JERT
1040007536 00 | 2 | bracket I |  | Turntable 0773700860000000 | ZA20JERT
1040007563 | 2 | Bolt M24×290-10.9 | GB/T5782 | Work Platform 00773600100000003 Standard; Work Platform 00774000120000002 Option | ZA20JERT
1040100105 | 14 | Screw M6×25-8.8 | GB/T70.1 | Hood 00773701130000000 | ZA20JERT
1040100148 | 4 | ScrewM8×45-8.8 | GB/T5783 | Jib Hydraulic Components Cylinder CBV Assembly 00773705211000000 | ZA20JERT
1040100438 | 2 | Screw M5×55-8.8 | GB/T70.1 | Platform Hydraulic Components - Platform Select Valve Installation 00773705211200000 | ZA20JERT
1040100714 81 | 1 | Screw M12×130-8.8 | GB/T70.1 | Turntable 0773700860000000 | ZA20JERT
1040101412 | 4 | ScrewM8×50 | GB/T70.1 | Upper Boom Hydraulic Components - Telescopic Balance Valve Installation 00773705210800000 | ZA20JERT
1040101492 | 23 | Screw M10×25-8.8 | GB/T70.1 | Boom Assembly 02564700400000000; Chassis Hydraulic Components - Hydraulic Tank Assembly 02564705220200000; Chassis Hydraulic Components - Gear Pump Assembly 02564705220200000; Well-matched Rotary Centre Connector Installation 00773705212200000 | ZA20JERT
1040101643 | 4 | ScrewM6×30-A2-70 | GB/T70.1 | Chassis 02564702800000002 | ZA20JERT
1040101978 | 24 | Screw M12×30-10.9 | GB/T70.1 | Work Platform 00773600100000003 Standard; Work Platform 00774000120000002 Option | ZA20JERT
1040102040 91 | 6 | Screw M10×40-10.9 | GB/T70.1 | Turntable 0773700860000000 | ZA20JERT
1040102372 | 8 | Hexagon socket cap screw M6×20-A2-70 | GB/T70.1 | Work Platform 00773600100000003 Standard; Work Platform 00774000120000002 Option | ZA20JERT
1040102429 | 20 | Screw |  | Chassis 02564702800000002 | ZA20JERT
1040102737 | 9 | Screw M8×30-8.8 | GB/T70.1 | Chain System 00773700700000001; Chassis 02564702800000002 | ZA20JERT
1040102738 | 5 | Screw M8×55-8.8 | GB/T70.1 | Chassis Hydraulic Components - Float Control Valve Assembly 02564705220200000; Turntable Hydraulic Components - Overflow Hydraulic Lock Assembly 02564705210400000 | ZA20JERT
1040102739 | 12 | Screw M8×60-8.8 | GB/T70.1 | Tower Boom Hydraulic Components - Left Cylinder Control Valve Installation 00773705200600000; Tower Boom Hydraulic Components - Right Cylinder Control Valve 00773705200600000; Upper Boom Hydraulic Components - Lifting Balance Valve Installation 00773705200800000 | ZA20JERT
1040102751 | 8 | Screw M5×25-8.8 | GB/T70.1 | Chain System 00773700700000001 | ZA20JERT
1040102776 | 4 | Screw M4×35-8.8 | GB/T70.1 | Anti-crushing device 00771600122300000 | ZA20JERT
1040102778 | 3 | Screw M6×10-8.8 | GB/T70.1 | Boom Assembly 02564700300000001 | ZA20JERT
1040103076 | 24 | Screw M8×16-8.8 | GB/T70.3 | Jib 00773700200000002; Boom Assembly 02564700300000001; Chain System 00773700700000001; Boom Assembly 02564700400000000 | ZA20JERT
1040103108 | 2 | Screw M5×50-8.8 | GB/T70.1 | Turntable Hydraulic Components - Leveling Selective Valve Assembly 02564705210400000 | ZA20JERT
1040103111 | 14 | Screw M8×16-8.8 | GB/T70.1 | Chassis Hydraulic Components - Hydraulic Tank Assembly 02564705220200000; Turntable Hydraulic Components - High Pressure Filter Assembly 02564705210400000; Chassis Hydraulic Components - Steering Priority Valve Assembly 02564705220200000 | ZA20JERT
1040103112 | 14 | Screw M8×25-8.8; Screw M8×25-8.8 | GB/T70.1 | Work Platform 00773600100000003 Standard; Work Platform 00774000120000002 Option | ZA20JERT
1040103114 | 4 | ScrewM8×45-8.8 | GB/T70.1 | Upper Boom Hydraulic Components - Upper Leveling Cylinder Valve Installation 00773705210800000 | ZA20JERT
1040103123 | 2 | Screw M6×30-A2-70 | GB/T70.2 | Anti-crushing device 00771600122300000 | ZA20JERT
1040103133 | 16 | Screw M6×30-A2-70 |  | Jib 00773700200000002; Boom Assembly 02564700300000001 | ZA20JERT
1040103140 | 8 | Screw M12×25-8.8 |  | Boom Assembly 02564700400000000 | ZA20JERT
1040103164 | 6 | Screw M10×30-8.8 | GB/T70.3 | Boom Assembly 02564700400000000 | ZA20JERT
1040103166 | 32 | Screw |  | Chassis 02564702800000002 | ZA20JERT
1040103173 | 2 | Screw M6×50-8.8 |  | Work Platform 00773600100000003 Standard | ZA20JERT
1040103558 | 4 | Screw M8×25-8.8 | GB/T70.3 | Chassis 02564702800000002 | ZA20JERT
1040103558 90 | 8 | Screw M8×25-8.8 | GB/T70.3 | Turntable 0773700860000000 | ZA20JERT
1040103731 | 4 | Screw M10×25-10.9 | GB/T70.3 | Counterweight 00773701040000000 | ZA20JERT
1040200113 | 30 | NutM10-8; Nut M10-8 | GB/T6170 | Rotary Mechanism Assembly (Non fully slewing) 00773700861600000 (Standard); Rotary Mechanism Assembly Installation (Slewing) 00773700861000000 (Standard); Hood 00773701130000000; Chassis 02564702800000002 | ZA20JERT
1040200503 | 55 | Nut M8-8; Nut M8 | GB/T889.1 | Work Platform 00773600100000003 Standard; Work Platform 00774000120000002 Option; Chain System 00773700700000001; Rotary Mechanism Assembly (Non fully slewing) 00773700861600000 (Standard); Hood 00773701130000000; Chassis 02564702800000002; Chassis Hydraulic Components - Float Control Valve Assembly 02564705220200000 | ZA20JERT
1040200504 | 16 | Nut M10-8 | GB/T889.1 | Work Platform 00773600100000003 Standard; Work Platform 00774000120000002 Option; Hood 00773701130000000 | ZA20JERT
1040200507 | 1 | Nut M12-8 | GB/T889.1 | Boom Assembly 02564700400000000 | ZA20JERT
1040200669 | 16 | Nut M12 | GB/T13681 | Work Platform 00773600100000003 Standard; Work Platform 00774000120000002 Option | ZA20JERT
1040201089 | 10 | Nut M8-8 | GB/T6170 | Turntable 0773700860000000; Hood 00773701130000000; Chassis 02564702800000002 | ZA20JERT
1040201111 | 2 | Nut M24-10 | GB/T889 | Work Platform 00773600100000003 Standard; Work Platform 00774000120000002 Option | ZA20JERT
1040201163 | 4 | Nut M12-10 | GB/T889.1 | Work Platform 00773600100000003 Standard; Work Platform 00774000120000002 Option | ZA20JERT
1040201381 | 2 | Nut M12-8 | GB/T6170 | Work Platform 00773600100000003 Standard; Work Platform 00774000120000002 Option | ZA20JERT
1040201772 | 12 | Nut M4-A2-70; NutM4-A2-70 | GB/T6170 | Anti-crushing device 00771600122300000; Chassis 02564702800000002 | ZA20JERT
1040201860 | 4 | Nut |  | Chassis 02564702800000002 | ZA20JERT
1040201896 | 30 | Nut M6-8 | GB/T889.1 | Work Platform 00773600100000003 Standard; Work Platform 00774000120000002 Option; Anti-crushing device 00771600122300000 | ZA20JERT
1040201904 | 10 | Nut M5-8 | GB/T889.1 | Chain System 00773700700000001; Platform Hydraulic Components - Platform Select Valve Installation 00773705211200000 | ZA20JERT
1040202297 | 36 | Nut M16×1.5-10(Spiralock) | GB/T6177.2 | Chassis 02564702800000002 | ZA20JERT
1040202854 | 8 | Nut M6-8 |  | Boom Assembly 02564700300000001 | ZA20JERT
1040202855 | 4 | Nut |  | Turntable 0773700860000000 | ZA20JERT
1040202861 | 2 | Nut M12-10 |  | Boom Assembly 02564700300000001 | ZA20JERT
1040300186 | 20 | Washer | GB/T1230 | Rotary Mechanism 00773700900000000 | ZA20JERT
1040300247 | 8 | Washer 16-200HV | GB/T96.1 | Chassis 02564702800000002 | ZA20JERT
1040300514 | 20 | Washer 5-200HV | GB/T97.1 | Work Platform 00773600100000003 Standard; Chain System 00773700700000001 | ZA20JERT
1040300735 | 39 | Washer 6-200HV | GB/T96.1 | Anti-crushing device 00771600122300000; Chassis 02564702800000002 | ZA20JERT
1040300771 | 123 | Washer 6-200HV | GB/T97.1 | Work Platform 00773600100000003 Standard; Work Platform 00774000120000002 Option; Anti-crushing device 00771600122300000; Boom Assembly 02564700300000001; Hood 00773701130000000; Chassis 02564702800000002 | ZA20JERT
1040301033 | 8 | Washer 20-300HV | GB/T97.1 | Chassis 02564702800000002 | ZA20JERT
1040301502 | 7 | Washer 10-200HV; Washer | GB/T93 | Chassis Hydraulic Components - Hydraulic Tank Assembly 02564705220200000; Chassis Hydraulic Components - Gear Pump Assembly 02564705220200000; Well-matched Rotary Centre Connector Installation 00773705212200000 | ZA20JERT
1040301510 | 42 | Washer 8; Washer 8-200HV; Washer8 | GB/T93; GB/T93- | Jib 00773700200000002; Chassis Hydraulic Components - Hydraulic Tank Assembly 02564705220200000; Turntable Hydraulic Components - High Pressure Filter Assembly 02564705210400000; Chassis Hydraulic Components - Steering Priority Valve Assembly 02564705220200000; Tower Boom Hydraulic Components - Left Cylinder Control Valve Installation 00773705200600000; Tower Boom Hydraulic Components - Right Cylinder Control Valve 00773705200600000; Upper Boom Hydraulic Components - Lifting Balance Valve Installation 00773705200800000; Upper Boom Hydraulic Components - Telescopic Balance Valve Installation 00773705210800000; Upper Boom Hydraulic Components - Upper Leveling Cylinder Valve Installation 00773705210800000; Jib Hydraulic Components Cylinder CBV Assembly 00773705211000000 | ZA20JERT
1040301511 | 2 | Washer 24-200HV | GB/T97.1 | Work Platform 00773600100000003 Standard; Work Platform 00774000120000002 Option | ZA20JERT
1040301515 | 84 | Washer 8-200HV; Washer 8-200HV | GB/T97.1 | Work Platform 00773600100000003 Standard; Work Platform 00774000120000002 Option; Jib 00773700200000002; Boom Assembly 02564700300000001; Chain System 00773700700000001; Boom Assembly 02564700400000000; Rotary Mechanism Assembly (Non fully slewing) 00773700861600000 (Standard); Hood 00773701130000000; Chassis 02564702800000002 | ZA20JERT
1040301610 | 4 | Washer6 | GB/T93-1987 | Chassis Hydraulic Components - Float Balance Valve Assembly 02564705220200000 | ZA20JERT
1040302410 | 4 | Washer 4-200HV | GB/T97.1 | Anti-crushing device 00771600122300000 | ZA20JERT
1040302480 | 32 | Washer 8-200HV | GB/T96.1 | Work Platform 00773600100000003 Standard; Work Platform 00774000120000002 Option; Chain System 00773700700000001; Hood 00773701130000000 | ZA20JERT
1040302489 | 68 | Washer 10-200HV; Washer 10-200HV; Washer10 | GB/T97.1 | Boom Assembly 02564700300000001; Turntable 0773700860000000; Rotary Mechanism Assembly (Non fully slewing) 00773700861600000 (Standard); Rotary Mechanism Assembly Installation (Slewing) 00773700861000000 (Standard); Chassis Hydraulic Components - Emergency Pump Assembly 02564705220200000 | ZA20JERT
1040302490 | 13 | Washer 12-200HV | GB/T97.1 | Work Platform 00773600100000003 Standard; Work Platform 00774000120000002 Option; Boom Assembly 02564700300000001; Boom Assembly 02564700400000000 | ZA20JERT
1040302492 | 32 | Washer 16-200HV | GB/T97.1 | Chassis 02564702800000002 | ZA20JERT
1040302512 | 24 | Washer 10-200HV; Washer 10-200HV | GB/T96.1 | Work Platform 00773600100000003 Standard; Work Platform 00774000120000002 Option; Hood 00773701130000000 | ZA20JERT
1040302529 | 6 | Washer 5-200HV | GB/T96.1 | Boom Assembly 02564700400000000 | ZA20JERT
1040303520 | 2 | Washer |  | Counterweight 00773701040000000 | ZA20JERT
1040303579 | 8 | Washer 6-200HV |  | Boom Assembly 02564700300000001 | ZA20JERT
1040303579 10 | 4 | Washer |  | Turntable 0773700860000000 | ZA20JERT
1040303580 | 20 | Washer |  | Turntable 0773700860000000; Chassis 02564702800000002 | ZA20JERT
1040303581 | 19 | Washer |  | Turntable 0773700860000000; Rotary Mechanism Assembly (Non fully slewing) 00773700861600000 (Standard) | ZA20JERT
1054600077 | 16 | Needle bearing |  | Work Platform 00773600100000003 Standard; Work Platform 00774000120000002 Option | ZA20JERT
1080000005 | 16 | Oil cup M6×1 |  | Work Platform 00773600100000003 Standard; Work Platform 00774000120000002 Option | ZA20JERT
1100700163 | 2 | Door handle |  | Hood 00773701130000000 | ZA20JERT
1101000163 | 2 | Spring hinge |  | Work Platform 00773600100000003 Standard | ZA20JERT
1101000180 | 4 | lock |  | Chassis 02564702800000002 | ZA20JERT
1109900765 | 1 | Hydraulic door lock |  | Hood 00773701130000000 | ZA20JERT
1109900766 | 1 | Battery gate lock |  | Hood 00773701130000000 | ZA20JERT
1109900986 | 1 | Chain connector I E4.421.12.1.1 |  | Chain System 00773700700000001 | ZA20JERT
1109900987 | 1 | Chain connector II E4.421.12.1.2 |  | Chain System 00773700700000001 | ZA20JERT
1109900988 | 35 | Chain side plate (outside) E4.42.01 |  | Chain System 00773700700000001 | ZA20JERT
1109900990 | 35 | Chain side plate (inside) E4.42.02.075.0 |  | Chain System 00773700700000001 | ZA20JERT
1109900991 | 70 | Chain cross-bar 385.12 |  | Chain System 00773700700000001 | ZA20JERT
1109900993 | 35 | Chain shim 42.1 |  | Chain System 00773700700000001 | ZA20JERT
1110100355 | 4 | Gas spring |  | Hood 00773701130000000 | ZA20JERT
1140101461 | 13 | Male stud connector | 2 pieces/Unit | Chassis Hydraulic Components - Steering Priority Valve Assembly 02564705220200000; Chassis Hydraulic Components - Float Control Valve Assembly 02564705220200000; Turntable Hydraulic Components - Leveling Selective Valve Assembly 02564705210400000; Turntable Hydraulic Components - Overflow Hydraulic Lock Assembly 02564705210400000; Platform Hydraulic Components - Platform Select Valve Installation 00773705211200000; Left-Right Steering Cylinder Connector Assembly 00773702801400000 | ZA20JERT
1140101462 | 12 | Male stud connector |  | Chassis Hydraulic Components - Steering Priority Valve Assembly 02564705220200000; Turntable Hydraulic Components - Main Valve Assembly 02564705210400000; Tower Boom Hydraulic Components - Left Cylinder Control Valve Installation 00773705200600000; Tower Boom Hydraulic Components - Right Cylinder Control Valve 00773705200600000; Upper Boom Hydraulic Components - Lifting Balance Valve Installation 00773705200800000 | ZA20JERT
1140101463 | 5 | Male stud connector |  | Chassis Hydraulic Components - Gear Pump Assembly 02564705220200000; Turntable Hydraulic Components - High Pressure Filter Assembly 02564705210400000; Upper Boom Hydraulic Components - Telescopic Balance Valve Installation 00773705210800000 | ZA20JERT
1140101464 | 2 | Male stud connector |  | Chassis Hydraulic Components - Hydraulic Tank Assembly 02564705220200000; Turntable Hydraulic Components - Main Valve Assembly 02564705210400000 | ZA20JERT
1140101465 | 1 | Male stud connector |  | Chassis Hydraulic Components - Emergency Pump Assembly 02564705220200000 | ZA20JERT
1140101475 | 3 | Tube to bend; Male stud connector |  | Tower Boom Hydraulic Components - Right Cylinder Control Valve 00773705200600000; Platform Hydraulic Components - Platform Select Valve Installation 00773705211200000 | ZA20JERT
1140101476 | 11 | Tube to bend; Combined connector |  | Chassis Hydraulic Components - Steering Priority Valve Assembly 02564705220200000; Turntable Hydraulic Components - Leveling Selective Valve Assembly 02564705210400000; Turntable Hydraulic Components - Overflow Hydraulic Lock Assembly 02564705210400000; Platform Hydraulic Components - Platform Select Valve Installation 00773705211200000 | ZA20JERT
1140101477 | 11 | Combined connector; Tube to bend; Male stud connector |  | Chassis Hydraulic Components - Gear Pump Assembly 02564705220200000; Turntable Hydraulic Components - High Pressure Filter Assembly 02564705210400000; Chassis Hydraulic Components - Steering Priority Valve Assembly 02564705220200000; Chassis Hydraulic Components - Emergency Pump Assembly 02564705220200000; Turntable Hydraulic Components - Main Valve Assembly 02564705210400000; Tower Boom Hydraulic Components - Right Cylinder Control Valve 00773705200600000 | ZA20JERT
1140101478 | 3 | Combined connector; Tube to bend |  | Chassis Hydraulic Components - Emergency Pump Assembly 02564705220200000; Turntable Hydraulic Components - Main Valve Assembly 02564705210400000; Well-matched Rotary Centre Connector Installation 00773705212200000 | ZA20JERT
1140101483 | 2 | Tube to swivel |  | Chassis Hydraulic Components - Steering Priority Valve Assembly 02564705220200000; Tower Boom Hydraulic Components - Left Cylinder Control Valve Installation 00773705200600000 | ZA20JERT
1140101487 | 1 | Tube to swivel |  | Left-Right Float Cylinder Connector Assembly 00773702803000000 | ZA20JERT
1140101489 | 2 | Tube to swivel |  | Chassis Hydraulic Components - Hydraulic Tank Assembly 02564705220200000; Turntable Hydraulic Components - Main Valve Assembly 02564705210400000 | ZA20JERT
1140101521 | 3 | Male stud connector |  | Chassis Hydraulic Components - Float Control Valve Assembly 02564705220200000; Chassis Hydraulic Components - Emergency Pump Assembly 02564705220200000; Turntable Hydraulic Components - Overflow Hydraulic Lock Assembly 02564705210400000 | ZA20JERT
1140101629 | 2 | Plug |  | Turntable Hydraulic Components - Main Valve Assembly 02564705210400000 | ZA20JERT
1140101737 | 1 | Combined connector |  | Chassis Hydraulic Components - Gear Pump Assembly 02564705220200000 | ZA20JERT
1140101793 | 1 | Tube to swivel | 2 pieces/Unit | Left-Right Steering Cylinder Connector Assembly 00773702801400000 | ZA20JERT
1140101809 | 2 | Reducer union; Tube to reducer union |  | Chassis Hydraulic Components - Hydraulic Tank Assembly 02564705220200000; Turntable Hydraulic Components - Main Valve Assembly 02564705210400000 | ZA20JERT
1140101827 | 1 | Combined connector |  | Chassis Hydraulic Components - Gear Pump Assembly 02564705220200000 | ZA20JERT
1140101941 | 5 | Male stud connector |  | Chassis Hydraulic Components - Float Control Valve Assembly 02564705220200000; Turntable Hydraulic Components - Main Valve Assembly 02564705210400000 | ZA20JERT
1140102940 | 2 | Male stud connector |  | Chassis Hydraulic Components - Hydraulic Tank Assembly 02564705220200000; Chassis Hydraulic Components - Gear Pump Assembly 02564705220200000 | ZA20JERT
1140103526 | 1 | Articulating connector | 2 pieces/Unit | Left-Right Steering Cylinder Connector Assembly 00773702801400000 | ZA20JERT
1140107397 | 1 | Tube to swivel |  | Chassis Hydraulic Components - Hydraulic Tank Assembly 02564705220200000 | ZA20JERT
1140107416 | 2 | Plug |  | Chassis Hydraulic Components - Hydraulic Tank Assembly 02564705220200000 | ZA20JERT
1140111237 | 6 | Male stud connector |  | Tower Boom Hydraulic Components - Left Cylinder Control Valve Installation 00773705200600000; Tower Boom Hydraulic Components - Right Cylinder Control Valve 00773705200600000; Platform Hydraulic Components - Platform Select Valve Installation 00773705211200000 | ZA20JERT
1140111291 | 3 | Tube to swivel |  | Chassis Hydraulic Components - Steering Priority Valve Assembly 02564705220200000; Chassis Hydraulic Components - Float Control Valve Assembly 02564705220200000; Turntable Hydraulic Components - Main Valve Assembly 02564705210400000 | ZA20JERT
1140113796 | 6 | 45° combined connector; 45°combined bend |  | Chassis Hydraulic Components - Steering Priority Valve Assembly 02564705220200000; Turntable Hydraulic Components - Main Valve Assembly 02564705210400000 | ZA20JERT
1140114187 | 3 | Pressure test connector; Pressure testing connector |  | Chassis Hydraulic Components - Float Control Valve Assembly 02564705220200000; Turntable Hydraulic Components - Main Valve Assembly 02564705210400000 | ZA20JERT
1140114451 | 4 | 45°combined bend |  | Turntable Hydraulic Components - Main Valve Assembly 02564705210400000 | ZA20JERT
1140114591 | 1 | Tube to reducer union |  | Chassis Hydraulic Components - Hydraulic Tank Assembly 02564705220200000 | ZA20JERT
1140114620 | 6 | Male stud connector |  | Chassis Hydraulic Components - Float Balance Valve Assembly 02564705220200000; Turntable Hydraulic Components - Leveling Selective Valve Assembly 02564705210400000; Turntable Hydraulic Components - Overflow Hydraulic Lock Assembly 02564705210400000; Platform Hydraulic Components - Platform Select Valve Installation 00773705211200000 | ZA20JERT
1140114625 | 1 | Male stud connector |  | Chassis Hydraulic Components - Float Balance Valve Assembly 02564705220200000 | ZA20JERT
1140114647 | 2 | Male stud connector |  | Left-Right Float Cylinder Connector Assembly 00773702803000000 | ZA20JERT
1140114698 | 1 | Male stud connector |  | Well-matched Rotary Centre Connector Installation 00773705212200000 | ZA20JERT
1140114700 | 2 | Male stud connector |  | Upper Boom Hydraulic Components - Upper Leveling Cylinder Valve Installation 00773705210800000 | ZA20JERT
1140114839 | 2 | Articulating connector |  | Jib Hydraulic Components Cylinder CBV Assembly 00773705211000000 | ZA20JERT
1140114948 | 1 | Male stud connector |  | Platform Hydraulic Components - Platform Select Valve Installation 00773705211200000 | ZA20JERT
1140115519 | 1 | Male stud connector |  | Chassis Hydraulic Components - Steering Priority Valve Assembly 02564705220200000 | ZA20JERT
1140252472 | 3 | Male stud connector |  | Well-matched Rotary Centre Connector Installation 00773705212200000 | ZA20JERT
1149901685 | 2 | Male stud connector |  | Chassis Hydraulic Components - Float Control Valve Assembly 02564705220200000; Tower Boom Hydraulic Components - Left Cylinder Control Valve Installation 00773705200600000 | ZA20JERT
1159901036 | 2 | Spring hinge |  | Anti-crushing device 00771600122300000 | ZA20JERT
1999904986 | 2 | Document box 355×280×55 |  | Work Platform 00773600100000003 Standard; Work Platform 00774000120000002 Option | ZA20JERT