## Parts
Part Number | Description | Remark | Section | Node | Qty | Model | Models
00000111 | 895-45145 Pin, Pivot |  | Boom | Rod, Connection 1 Installations | 2 |  | BA16CRT; BA18CRT; BA20CRT; BA22CRT
00000139 | 895-50500 Pin, Pivot |  | Boom | Upper Lifting Cylinder Assembly Installations | 1 |  | BA16CRT; BA18CRT; BA20CRT; BA22CRT
00000219 | 8902-10060 Pin, Lock |  | Boom | Articulating JIB Installations; Rotate Cylinder Assembly Installations | 3 |  | BA16CRT; BA18CRT; BA20CRT; BA22CRT
00000220 | 8902-10080 Pin, Lock |  | Chassis; Boom | Axle Lockout Cylinder Installations; Articulating JIB Installations; Rotate Cylinder Assembly Installations | 8 |  | BA16CRT; BA18CRT; BA20CRT; BA22CRT
00000222 | 8902-16095 Pin, Lock |  | Boom | Crank Arm 1 Installations; Crank Arm 2 Installations; Rod, Connection 2 Installations; Lower Lifting Cylinder Assembly Installations; Upper Lifting Cylinder Assembly Installations | 10 |  | BA16CRT; BA18CRT; BA20CRT; BA22CRT
00000416 | 8813-354535 Sleeve Bearing |  | Boom | Articulating JIB Installations | 4 |  | BA16CRT; BA18CRT; BA20CRT; BA22CRT
00000419 | 8813-405040 Sleeve Bearing |  | Boom | Telescopic Boom and Articulating JIB Installations | 2 |  | BA16CRT; BA18CRT; BA20CRT; BA22CRT
00000422 | 8813-455540 Sleeve Bearing |  | Boom | Rod, Connection 2 Installations | 2 |  | BA16CRT; BA18CRT; BA20CRT; BA22CRT
00000428 | 8813-506060 Sleeve Bearing |  | Boom | Crank Arm 1 Installations; Crank Arm 2 Installations; Link, Timing Installations; Upper Lifting Cylinder Assembly Installations | 14 |  | BA16CRT; BA18CRT; BA20CRT; BA22CRT
00000462 | 893C-40134 Pin, Pivot |  | Boom | Telescope Cylinder Assembly Installations; JIB Leveling Cylinder Assembly Installations | 2 |  | BA16CRT; BA18CRT; BA20CRT; BA22CRT
00000505 | Valve Block (Refer to 3-21) | Alternative | Boom | Articulating JIB Valve Block Installations | 1 |  | BA16CRT; BA18CRT; BA20CRT; BA22CRT
00000519 | Filter Cartridge |  | Chassis | Hydraulic Module Assembly 2 | 1 |  | BA16CRT; BA18CRT; BA20CRT; BA22CRT
00000538 | Clamp |  | Boom | Crank Arm 2 Installations | 1 |  | BA16CRT; BA18CRT; BA20CRT; BA22CRT
00000539 | Clamp |  | Boom | Crank Arm 2 Installations | 3 |  | BA16CRT; BA18CRT; BA20CRT; BA22CRT
00000603 | Bolt GB/T 5782 M10 × 55 |  | Chassis | Engine Cooling System Installations 1 | 2 |  | BA16CRT; BA18CRT; BA20CRT; BA22CRT
00000604 | Screw GB/T 70.1 M4×16 |  | Boom | Base Boom Accessories Installations 2 | 8 |  | BA16CRT; BA18CRT; BA20CRT; BA22CRT
00000605 | Flat Washer GB/T 97.1 5 | 2WS Olny 4WS Olny | Chassis; Boom; Electrical System | Power Switch Installations; JIB Leveling Cylinder Assembly Installations; Electrical Installations; Platform Control Box Assembly (Continued) | 22 |  | BA16CRT; BA18CRT; BA20CRT; BA22CRT
00000606 | Spring Washer GB/T 93 5 | 2WS Olny 4WS Olny | Chassis; Boom; Electrical System | Power Switch Installations; Base Boom Accessories Installations 1; JIB Leveling Cylinder Assembly Installations; Electrical Installations; Platform Control Box Assembly (Continued) | 25 |  | BA16CRT; BA18CRT; BA20CRT; BA22CRT
00000608 | Flat Washer GB/T 97.1 8; Flat Washer GB/T 97.1 6 |  | Chassis; Special Options; Turntable; Boom; Platform; Cylinder; Electrical System | Engine Module Assembly 1; Lift Guard Contact Alarm; Engine Module Assembly 2; Engine Cooling System Installations 3; Engine and Pump Installations; Engine Fuel System Installations; Engine Suction System Installations; Engine Exhaust System Installations; Hydraulic Module Assembly 1; Ground Control Box Assembly; Chassis Clamp Installations 1; Turntable Accessories Installations 1; Turntable Accessories Installations 2; Crank Arm 2 Installations; Carrier System Installations; JIB Leveling Cylinder Assembly Installations; Chassis Components; Rotate Cylinder Assembly Installations; Articulating JIB Valve Block Installations; Platform Assembly; Gate Assembly; Left Axle Lockout Cylinder Assembly; Right Axle Lockout Cylinder Assembly; Telescope Cylinder Assembly; Platform Control Box Assembly; GPS Module Installations; Platform Accessories 2 | 169 |  | BA16CRT; BA18CRT; BA20CRT; BA22CRT
00000609 | Spring Washer GB/T 93 8; Spring Washer GB/T 93 6 | BA22CRT BA20CRT BA18CRT BA16CRT | Chassis; Special Options; Turntable; Boom; Platform; Cylinder; Electrical System | Engine Module Assembly 1; Lift Guard Contact Alarm; Power Switch Installations; Engine and Pump Installations; Engine Fuel System Installations; Engine Exhaust System Installations; Hydraulic Module Assembly 1 (Continued); Chassis Clamp Installations 1; Turntable Accessories Installations 1; Turntable Accessories Installations 2; Crank Arm 2 Installations; Carrier System Installations; JIB Leveling Cylinder Assembly Installations; Chassis Components; Rotate Cylinder Assembly Installations; Articulating JIB Valve Block Installations; Platform Assembly; Left Axle Lockout Cylinder Assembly; Right Axle Lockout Cylinder Assembly; Telescope Cylinder Assembly; Electrical Installations; Platform Control Box Assembly; GPS Module Installations | 159 |  | BA16CRT; BA18CRT; BA20CRT; BA22CRT
00000613 | Nut GB/T 6182 M5 |  | Special Options | Platform Accessories 1 | 8 |  | BA16CRT; BA18CRT; BA20CRT; BA22CRT
00000614 | Screw GB/T 70 M10 × 60 |  | Boom | Rotate Cylinder Assembly Installations (Continued) | 4 |  | BA16CRT; BA18CRT; BA20CRT; BA22CRT
00000615 | Flat Washer GB/T 97.1 10 | BA22CRT BA20CRT BA18CRT BA16CRT | Chassis; Boom; Cylinder | Axle Installations (2WS); Axle Installations (4WS); Engine Module Assembly 1; Engine Module Assembly 2; Engine Assembly; Engine Cooling System Installations 1; Engine Cooling System Installations 3; Engine and Pump Installations; Axle Lockout Cylinder Installations; Hydraulic Module Assembly 2; Base Boom Sliding Block Installations; Second Boom Sliding Block Installations; Carrier System Installations; JIB Leveling Cylinder Assembly Installations; Articulating JIB Installations; Rotate Cylinder Assembly Installations; Telescope Cylinder Assembly | 200 |  | BA16CRT; BA18CRT; BA20CRT; BA22CRT
00000619 | Bolt GB/T 5783 M6 × 25 |  | Special Options; Boom; Platform | Anti-collision Device Installations; Rod, Connection 1 Installations; Carrier System Installations; Platform Installations; Platform Assembly; Platform Accessories 1 | 65 |  | BA16CRT; BA18CRT; BA20CRT; BA22CRT
00000620 | Flat Washer GB/T 97.1 6 | BA22CRT BA20CRT BA18CRT BA16CRT | Special Options; Chassis; Turntable; Boom; Platform; Electrical System | Platform Accessories 3; Lift Guard Contact Alarm; Anti-collision Device Installations; Engine Module Assembly 2; Engine Cooling System Installations 3; Engine and Pump Installations; Engine Fuel System Installations; Hydraulic Module Assembly 1; Turntable Accessories Installations 1; Turntable Accessories Installations 2; Rod, Connection 1 Installations; Boom Shield Installations; Carrier System Installations; Base Boom Accessories Installations 1; Base Boom Accessories Installations 2; JIB Leveling Cylinder Assembly Installations; Rotate Cylinder Assembly Installations; Platform Installations; Platform Assembly; Front Axle Accessory; Electrical Installations; Platform Control Box Assembly; GPS Module Installations; Platform Accessories 1; Platform Accessories 2 | 357 |  | BA16CRT; BA18CRT; BA20CRT; BA22CRT
00000621 | Spring Washer GB/T 93 6 | BA22CRT BA20CRT BA18CRT BA16CRT | Special Options; Chassis; Turntable; Boom; Platform; Electrical System | Anti-collision Device Installations; Engine Fuel System Installations; Hydraulic Module Assembly 1; Chassis Clamp Installations 1; Chassis Clamp Installations 2; Turntable Accessories Installations 1; Turntable Accessories Installations 2; Rod, Connection 1 Installations; Base Boom Accessories Installations 1; Base Boom Accessories Installations 2; JIB Leveling Cylinder Assembly Installations; Rotate Cylinder Assembly Installations; Articulating JIB Valve Block Installations; Platform Installations; Platform Assembly; Front Axle Accessory; Electrical Installations; Platform Control Box Assembly; GPS Module Installations; Platform Accessories 1 | 204 |  | BA16CRT; BA18CRT; BA20CRT; BA22CRT
00000623 | Nut GB/T 6182 M10 |  | Chassis; Boom; Platform; Cylinder | Engine Assembly; Engine Cooling System Installations 1; Engine Cooling System Installations 3; Engine Fuel System Installations; Rotate Cylinder Assembly Installations (Continued); Platform Assembly; Telescope Cylinder Assembly | 24 |  | BA16CRT; BA18CRT; BA20CRT; BA22CRT
00000667 | Plug, Toggle Switch | 2WS Olny 4WS Olny | Electrical System | Platform Control Box Assembly | 7 |  | BA16CRT; BA18CRT; BA20CRT; BA22CRT
00000669 | Ground Strap |  | Chassis | Chassis Components | 1 |  | BA16CRT; BA18CRT; BA20CRT; BA22CRT
00000674 | Bolt GB/T 5783 M10 × 20 | BA22CRT BA20CRT BA18CRT BA16CRT | Chassis; Boom; Platform | Engine Module Assembly 1; Hydraulic Module Assembly 2; Carrier System Installations (Continued); JIB Leveling Cylinder Assembly Installations; Platform Assembly; Front Axle Accessory | 37 |  | BA16CRT; BA18CRT; BA20CRT; BA22CRT
00000678 | Bolt GB/T 5783 M10 × 25 |  | Chassis; Boom | Engine Module Assembly 2; Engine Cooling System Installations 1; Engine Cooling System Installations 3; Engine and Pump Installations; Hydraulic Module Assembly 1; Second Boom Sliding Block Installations; Articulating JIB Installations; Rotate Cylinder Assembly Installations | 35 |  | BA16CRT; BA18CRT; BA20CRT; BA22CRT
00000679 | Spring Washer GB/T 93 10 | BA22CRT BA20CRT BA18CRT BA16CRT | Chassis; Boom; Cylinder | Axle Installations (2WS); Axle Installations (4WS); Engine Module Assembly 1; Engine Module Assembly 2; Engine Assembly; Engine Cooling System Installations 1; Engine Cooling System Installations 3; Engine and Pump Installations; Engine Fuel System Installations; Axle Lockout Cylinder Installations; Hydraulic Module Assembly 1; Hydraulic Module Assembly 2; Base Boom Sliding Block Installations; Second Boom Sliding Block Installations; Carrier System Installations; JIB Leveling Cylinder Assembly Installations; Articulating JIB Installations; Rotate Cylinder Assembly Installations; Articulating JIB Valve Block Installations; Front Axle Accessory; Telescope Cylinder Assembly | 181 |  | BA16CRT; BA18CRT; BA20CRT; BA22CRT
00000681 | Bolt GB/T 5783 M10 × 80 |  | Cylinder | Telescope Cylinder Assembly | 4 |  | BA16CRT; BA18CRT; BA20CRT; BA22CRT
00000682 | Nut GB/T 889.1 M10 |  | Boom | Carrier System Installations | 4 |  | BA16CRT; BA18CRT; BA20CRT; BA22CRT
00000683 | Bolt GB/T 5783 M10 × 30 |  | Chassis; Boom | Engine Assembly; Axle Lockout Cylinder Installations; Base Boom Sliding Block Installations; Articulating JIB Installations; Rotate Cylinder Assembly Installations; Front Axle Accessory | 28 |  | BA16CRT; BA18CRT; BA20CRT; BA22CRT
00000684 | Bolt GB/T 5783 M10 × 35 |  | Chassis; Boom | Engine Fuel System Installations; Base Boom Sliding Block Installations; Carrier System Installations | 14 |  | BA16CRT; BA18CRT; BA20CRT; BA22CRT
00000688 | Nut GB/T 6170 M5 |  | Chassis; Platform | Ground Control Box Assembly; Platform Assembly | 4 |  | BA16CRT; BA18CRT; BA20CRT; BA22CRT
00000742 | Nut GB/T 889.1 M6 |  | Boom | Rod, Connection 1 Installations; Boom Shield Installations; Carrier System Installations | 26 |  | BA16CRT; BA18CRT; BA20CRT; BA22CRT
00000743 | Bolt GB/T 5783 M6 × 20 |  | Chassis; Boom; Special Options | Engine Module Assembly 2; Engine Cooling System Installations 3; Engine and Pump Installations; Hydraulic Module Assembly 1; Boom Shield Installations; Platform Accessories 2 | 93 |  | BA16CRT; BA18CRT; BA20CRT; BA22CRT
00000744 | Screw GB/T 70 M8 × 40 |  | Boom | Carrier System Installations | 2 |  | BA16CRT; BA18CRT; BA20CRT; BA22CRT
00000745 | Bolt GB/T 5783 M6 × 12 |  | Special Options | Lift Guard Contact Alarm | 3 |  | BA16CRT; BA18CRT; BA20CRT; BA22CRT
00000748 | Switch, Limit |  | Boom; Chassis | Base Boom Accessories Installations 2; Front Axle Accessory | 4 |  | BA16CRT; BA18CRT; BA20CRT; BA22CRT
00000750 | Switch, Limit |  | Boom | Rod, Connection 1 Installations | 1 |  | BA16CRT; BA18CRT; BA20CRT; BA22CRT
00000752 | Base With 1 NC Contact |  | Electrical System | Ground Control Panel Assembly; Platform Control Box Assembly (Continued) | 2 |  | BA16CRT; BA18CRT; BA20CRT; BA22CRT
00000754 | Red Mushroom Head |  | Electrical System | Ground Control Panel Assembly; Platform Control Box Assembly (Continued) | 2 |  | BA16CRT; BA18CRT; BA20CRT; BA22CRT
00000761 | 8813-455545 Sleeve Bearing |  | Boom | Rod, Connection 1 Installations | 8 |  | BA16CRT; BA18CRT; BA20CRT; BA22CRT
00000774 | Screw GB/T 70 M6 × 20 |  | Turntable; Boom; Electrical System; Special Options | Turntable Accessories Installations 1; Rod, Connection 1 Installations; Base Boom Accessories Installations 1; Rotate Cylinder Assembly Installations; Electrical Installations; GPS Module Installations | 20 |  | BA16CRT; BA18CRT; BA20CRT; BA22CRT
00000778 | Flat Washer GB/T 97.1 4 |  | Special Options; Chassis; Turntable; Boom; Electrical System | Lift Guard Contact Alarm; Engine and Pump Installations; Turntable Accessories Installations 2; Base Boom Accessories Installations 2; Platform Control Box Assembly (Continued) | 26 |  | BA16CRT; BA18CRT; BA20CRT; BA22CRT
00000779 | Spring Washer GB/T 93 4 |  | Special Options; Chassis; Boom; Electrical System | Lift Guard Contact Alarm; Engine and Pump Installations; Base Boom Accessories Installations 2; Front Axle Accessory; Platform Control Box Assembly (Continued) | 30 |  | BA16CRT; BA18CRT; BA20CRT; BA22CRT
00000814 | Flat Washer GB/T 97.1 12; Flat Washer |  | Chassis; Turntable; Boom; Platform; Hydraulic System; Special Options | Axle Installations (2WS); Axle Installations (4WS); Engine Module Assembly 2; Engine Assembly; Turntable Accessories Installations 1; Rod, Connection 1 Installations; Rod, Connection 2 Installations; Slew Drive Assembly Installations; Telescope Cylinder Assembly Installations; Telescopic Boom and Articulating JIB Installations; Rotate Cylinder Assembly Installations; Platform Installations; Chassis Circuit 1 (Continued); Module Installations; Platform Accessories 1 | 100 |  | BA16CRT; BA18CRT; BA20CRT; BA22CRT
00000815 | Spring Washer GB/T 93 12; Spring Washer |  | Chassis; Turntable; Boom; Platform; Hydraulic System; Special Options | Engine Module Assembly 1; Engine Module Assembly 2; Engine Assembly; Turntable Accessories Installations 1; Rod, Connection 1 Installations; Rod, Connection 2 Installations; Slew Drive Assembly Installations; Telescope Cylinder Assembly Installations; Telescopic Boom and Articulating JIB Installations; Platform Installations; Chassis Circuit 1 (Continued); Module Installations; Platform Accessories 1 | 73 |  | BA16CRT; BA18CRT; BA20CRT; BA22CRT
00000816 | Bolt GB/T 5783 M12 × 25 |  | Chassis | Engine Module Assembly 2 | 4 |  | BA16CRT; BA18CRT; BA20CRT; BA22CRT
00000817 | Screw GB/T 70 M5 × 20 |  | Electrical System | Platform Control Box Assembly (Continued) | 4 |  | BA16CRT; BA18CRT; BA20CRT; BA22CRT
00000818 | Bolt GB/T 5783 M6 × 16 |  | Chassis; Turntable; Boom; Electrical System; Special Options | Chassis Clamp Installations 1; Chassis Clamp Installations 2; Turntable Accessories Installations 2; Base Boom Accessories Installations 2; JIB Leveling Cylinder Assembly Installations; Articulating JIB Valve Block Installations; Front Axle Accessory; Electrical Installations; GPS Module Installations | 44 |  | BA16CRT; BA18CRT; BA20CRT; BA22CRT
00000830 | Screw GB/T 70.3 M6×16 |  | Boom | Link, Timing Installations; Telescope Cylinder Assembly Installations; JIB Leveling Cylinder Assembly Installations | 48 |  | BA16CRT; BA18CRT; BA20CRT; BA22CRT
00000831 | Screw GB/T 70.3 M6×20 |  | Boom | Rotate Cylinder Assembly Installations | 4 |  | BA16CRT; BA18CRT; BA20CRT; BA22CRT
00000834 | Screw GB/T 70.3 M6×40 | BA22CRT BA20CRT BA18CRT BA16CRT | Boom | Base Boom Accessories Installations 1 | 14 |  | BA16CRT; BA18CRT; BA20CRT; BA22CRT
00000844 | Screw GB/T 70.3 M10×16 |  | Chassis | Front Axle Accessory | 2 |  | BA16CRT; BA18CRT; BA20CRT; BA22CRT
00000863 | Screw GB/T 70.3 M6×35 |  | Platform | Platform Assembly | 4 |  | BA16CRT; BA18CRT; BA20CRT; BA22CRT
00000875 | Bolt GB/T 5783 M8 × 20 |  | Chassis; Turntable; Boom | Engine Module Assembly 1; Power Switch Installations; Engine Fuel System Installations; Engine Exhaust System Installations; Turntable Accessories Installations 2; Chassis Components; Articulating JIB Valve Block Installations | 35 |  | BA16CRT; BA18CRT; BA20CRT; BA22CRT
00000876 | Screw GB/T 70 M6 × 16 | BA22CRT BA20CRT BA18CRT BA16CRT | Turntable; Boom; Electrical System | Turntable Accessories Installations 1; Base Boom Accessories Installations 2; Electrical Installations; Platform Control Box Assembly | 17 |  | BA16CRT; BA18CRT; BA20CRT; BA22CRT
00000993 | Bolt GB/T 5783 M8 × 25 |  | Chassis; Turntable; Platform; Electrical System; Special Options | Engine Module Assembly 1; Engine Cooling System Installations 3; Engine Exhaust System Installations; Hydraulic Module Assembly 1; Turntable Accessories Installations 2; Platform Assembly; Lift Guard Contact Alarm; Platform Control Box Assembly; Platform Accessories 2 | 45 |  | BA16CRT; BA18CRT; BA20CRT; BA22CRT
00000994 | Nut GB/T 889.1 M8 |  | Boom | Crank Arm 2 Installations | 2 |  | BA16CRT; BA18CRT; BA20CRT; BA22CRT
00000995 | Bolt GB/T 5783 M8 × 30 |  | Chassis | Engine Module Assembly 1; Engine Exhaust System Installations | 6 |  | BA16CRT; BA18CRT; BA20CRT; BA22CRT
00000997 | Flat Washer GB/T 97.1 16 |  | Boom; Chassis | Crank Arm 1 Installations; Crank Arm 2 Installations; Rod, Connection 2 Installations; Lower Lifting Cylinder Assembly Installations; Upper Lifting Cylinder Assembly Installations; Module Installations | 14 |  | BA16CRT; BA18CRT; BA20CRT; BA22CRT
00000999 | Screw GB/T 973 M5×10 |  | Special Options | Anti-collision Device Installations | 8 |  | BA16CRT; BA18CRT; BA20CRT; BA22CRT
00001001 | Screw GB/T 973 M4×8 |  | Chassis | Ground Control Box Assembly | 3 |  | BA16CRT; BA18CRT; BA20CRT; BA22CRT
00001011 | Screw GB/T 973 M5×12 |  | Chassis | Hydraulic Module Assembly 1 | 2 |  | BA16CRT; BA18CRT; BA20CRT; BA22CRT
00001012 | Screw GB/T 973 M5×14 |  | Chassis | Hydraulic Module Assembly 1 | 8 |  | BA16CRT; BA18CRT; BA20CRT; BA22CRT
00001018 | Screw GB/T 973 M6 × 14 |  | Electrical System | Ground Control Panel Assembly | 4 |  | BA16CRT; BA18CRT; BA20CRT; BA22CRT
00001026 | Bolt GB/T 5782 M8 × 80 |  | Boom; Cylinder | Crank Arm 2 Installations; Left Axle Lockout Cylinder Assembly; Right Axle Lockout Cylinder Assembly | 10 |  | BA16CRT; BA18CRT; BA20CRT; BA22CRT
00001028 | Flat Washer GB/T 96.1 10 |  | Chassis; Boom | Engine Cooling System Installations 1; Engine Cooling System Installations 3; Engine Fuel System Installations; Hydraulic Module Assembly 1; Articulating JIB Valve Block Installations; Front Axle Accessory | 25 |  | BA16CRT; BA18CRT; BA20CRT; BA22CRT
00001030 | Screw GB/T 70 M5 × 10 |  | Platform; Electrical System | Platform Assembly; Electrical Installations | 4 |  | BA16CRT; BA18CRT; BA20CRT; BA22CRT
00001033 | Nut GB/T 6182 M6 |  | Special Options; Chassis; Platform; Electrical System | Platform Accessories 3; Lift Guard Contact Alarm; Anti-collision Device Installations; Engine Module Assembly 2; Engine Cooling System Installations 3; Engine and Pump Installations; Platform Installations; Platform Assembly; Front Axle Accessory; Electrical Installations; Ground Control Box Housing Installations; Boom Shield Installations; Platform Accessories 1; Platform Accessories 2 | 156 |  | BA16CRT; BA18CRT; BA20CRT; BA22CRT
00001034 | Screw GB/T 70 M6 × 25 |  | Chassis; Special Options | Engine Fuel System Installations; Chassis Clamp Installations 1; Boom Shield Installations; Platform Accessories 1 | 46 |  | BA16CRT; BA18CRT; BA20CRT; BA22CRT
00001035 | Spring Washer GB/T 93 16 |  | Turntable; Boom | Turntable Accessories Installations 1; Crank Arm 1 Installations; Crank Arm 2 Installations; Rod, Connection 2 Installations; Lower Lifting Cylinder Assembly Installations; Upper Lifting Cylinder Assembly Installations | 14 |  | BA16CRT; BA18CRT; BA20CRT; BA22CRT
00001036 | Bolt GB/T 5783 M16 × 50 |  | Boom | Upper Lifting Cylinder Assembly Installations | 1 |  | BA16CRT; BA18CRT; BA20CRT; BA22CRT
00001041 | Bolt GB/T 5783 M10 × 40 |  | Chassis; Boom | Engine Cooling System Installations 1; Articulating JIB Valve Block Installations | 6 |  | BA16CRT; BA18CRT; BA20CRT; BA22CRT
00001042 | Screw GB/T 70 M6 × 30 |  | Electrical System | Electrical Installations | 3 |  | BA16CRT; BA18CRT; BA20CRT; BA22CRT
00001050 | Flat Washer GB/T 97.1 20 |  | Chassis | Axle Installations (2WS); Axle Installations (4WS) | 8 |  | BA16CRT; BA18CRT; BA20CRT; BA22CRT
00001054 | Screw GB/T 70 M4 × 12 |  | Turntable; Chassis | Turntable Accessories Installations 2; Front Axle Accessory | 18 |  | BA16CRT; BA18CRT; BA20CRT; BA22CRT
00001055 | Bolt GB/T 5783 M12 × 40; Bolt |  | Chassis; Hydraulic System | Axle Installations (2WS); Axle Installations (4WS); Slew Drive Assembly Installations; Chassis Circuit 1 (Continued); Module Installations | 24 |  | BA16CRT; BA18CRT; BA20CRT; BA22CRT
00001057 | Bolt GB/T 5783 M16 × 45 |  | Boom; Chassis | Upper Lifting Cylinder Assembly Installations; Module Installations | 5 |  | BA16CRT; BA18CRT; BA20CRT; BA22CRT
00001059 | Screw GB/T 70 M10 × 30 |  | Chassis | Axle Installations (2WS); Axle Installations (4WS) | 32 |  | BA16CRT; BA18CRT; BA20CRT; BA22CRT
00001061 | Screw GB/T 70 M8 × 20 |  | Special Options | GPS Module Installations | 4 |  | BA16CRT; BA18CRT; BA20CRT; BA22CRT
00001063 | Bolt GB/T 5783 M8 × 16 | BA22CRT BA20CRT BA18CRT BA16CRT | Turntable; Chassis; Electrical System | Turntable Accessories Installations 1; Turntable Accessories Installations 2; Chassis Components; Electrical Installations | 38 |  | BA16CRT; BA18CRT; BA20CRT; BA22CRT
00001066 | Bolt GB/T 5782 M6 × 55 |  | Special Options | Anti-collision Device Installations | 4 |  | BA16CRT; BA18CRT; BA20CRT; BA22CRT
00001073 | Plug |  | Chassis | Chassis Manifold (2WS); Chassis Manifold (4WS) | 4 |  | BA16CRT; BA18CRT; BA20CRT; BA22CRT
00001114 | Plug |  | Chassis; Hydraulic System | Hydraulic Module Assembly 1; Hydraulic Module Assembly 2; Chassis Circuit 1 (Continued) | 8 |  | BA16CRT; BA18CRT; BA20CRT; BA22CRT
00001115 | Plug |  | Chassis; Hydraulic System | Hydraulic Module Assembly 2; Chassis Circuit 1 (Continued) | 2 |  | BA16CRT; BA18CRT; BA20CRT; BA22CRT
00001150 | Bolt GB/T 5783 M24 × 80 |  | Turntable | Counterweight Installations (BA22CRT, BA20CRT); Counterweight Installations (BA18CRT, BA16CRT) | 6 |  | BA16CRT; BA18CRT; BA20CRT; BA22CRT
00001152 | Flat Washer GB/T 96.1 24 |  | Turntable | Counterweight Installations (BA22CRT, BA20CRT); Counterweight Installations (BA18CRT, BA16CRT) | 12 |  | BA16CRT; BA18CRT; BA20CRT; BA22CRT
00001153 | Spring Washer GB/T 93 24 |  | Turntable | Counterweight Installations (BA22CRT, BA20CRT); Counterweight Installations (BA18CRT, BA16CRT) | 12 |  | BA16CRT; BA18CRT; BA20CRT; BA22CRT
00001158 | Bolt GB/T 5783 M24 × 110 |  | Turntable | Counterweight Installations (BA22CRT, BA20CRT); Counterweight Installations (BA18CRT, BA16CRT) | 6 |  | BA16CRT; BA18CRT; BA20CRT; BA22CRT
00001159 | Flat Washer GB/T 97.1 24 |  | Turntable; Boom | Counterweight Installations (BA22CRT, BA20CRT); Counterweight Installations (BA18CRT, BA16CRT); Rotate Cylinder Assembly Installations (Continued) | 7 |  | BA16CRT; BA18CRT; BA20CRT; BA22CRT
00001161 | Bolt GB/T 5783 M16 × 40 |  | Boom | Crank Arm 1 Installations; Crank Arm 2 Installations; Rod, Connection 2 Installations; Lower Lifting Cylinder Assembly Installations; Upper Lifting Cylinder Assembly Installations | 8 |  | BA16CRT; BA18CRT; BA20CRT; BA22CRT
00001163 | Nut GB/T 6182 M8 |  | Chassis; Special Options; Platform | Engine Module Assembly 1; Lift Guard Contact Alarm; Engine Module Assembly 2; Power Switch Installations; Engine Cooling System Installations 3; Engine Fuel System Installations; Engine Suction System Installations; Engine Exhaust System Installations; Hydraulic Module Assembly 1; Ground Control Box Assembly; Platform Assembly; Gate Assembly; Platform Accessories 2 | 57 |  | BA16CRT; BA18CRT; BA20CRT; BA22CRT
00001177 | Screw GB/T 70.2 M6×12 |  | Boom | Crank Arm 1 Installations | 8 |  | BA16CRT; BA18CRT; BA20CRT; BA22CRT
00001231 | Screw GB/T 818 M6 × 14 - H |  | Special Options | Ground Control Box Housing Installations | 6 |  | BA16CRT; BA18CRT; BA20CRT; BA22CRT
00001232 | Screw GB/T 818 M4 × 16 - H |  | Chassis; Electrical System | Hydraulic Module Assembly 1; Platform Control Box Assembly (Continued) | 20 |  | BA16CRT; BA18CRT; BA20CRT; BA22CRT
00001236 | Nut GB/T 889.1 M4 |  | Special Options; Turntable | Lift Guard Contact Alarm; Turntable Accessories Installations 2 | 9 |  | BA16CRT; BA18CRT; BA20CRT; BA22CRT
00001239 | Fitting, Tee |  | Hydraulic System | Chassis Circuit 1 | 1 |  | BA16CRT; BA18CRT; BA20CRT; BA22CRT
00001242 | Fitting, Tee |  | Hydraulic System | Chassis Circuit 1 (Continued) | 1 |  | BA16CRT; BA18CRT; BA20CRT; BA22CRT
00001246 | Screw GB/T 70 M5 × 16 |  | Chassis | Hydraulic Module Assembly 1 | 4 |  | BA16CRT; BA18CRT; BA20CRT; BA22CRT
00001249 | Nut GB/T 6182 M12 |  | Chassis; Platform; Special Options | Slew Drive Assembly Installations; Platform Installations; Module Installations; Platform Accessories 1 | 16 |  | BA16CRT; BA18CRT; BA20CRT; BA22CRT
00001251 | Screw GB/T 70 M10 × 50 |  | Turntable | Counterweight Installations (BA22CRT, BA20CRT); Counterweight Installations (BA18CRT, BA16CRT) | 8 |  | BA16CRT; BA18CRT; BA20CRT; BA22CRT
00001252 | Screw GB/T 70 M5 × 12 |  | Boom; Electrical System | Base Boom Accessories Installations 1; Platform Control Box Assembly | 11 |  | BA16CRT; BA18CRT; BA20CRT; BA22CRT
00001257 | Nut GB/T 6182 M16 |  | Chassis | Module Installations | 4 |  | BA16CRT; BA18CRT; BA20CRT; BA22CRT
00001262 | Fitting, Straight |  | Hydraulic System | Chassis Circuit 1 | 1 |  | BA16CRT; BA18CRT; BA20CRT; BA22CRT
00001264 | Fitting, Straight |  | Hydraulic System | Chassis Circuit 1 (Continued) | 3 |  | BA16CRT; BA18CRT; BA20CRT; BA22CRT
00001266 | Fitting, Straight |  | Hydraulic System | Chassis Circuit 1 | 2 |  | BA16CRT; BA18CRT; BA20CRT; BA22CRT
00001270 | Fitting, Straight |  | Hydraulic System | Chassis Circuit 1 (Continued) | 1 |  | BA16CRT; BA18CRT; BA20CRT; BA22CRT
00001282 | Fitting, Straight |  | Hydraulic System | Chassis Circuit 1; Chassis Circuit 2 (2WS); Chassis Circuit 2 (4WS); JIB Circuit | 12 |  | BA16CRT; BA18CRT; BA20CRT; BA22CRT
00001291 | Fitting, Straight |  | Hydraulic System | Chassis Circuit 1; Chassis Circuit 2 (2WS); Chassis Circuit 2 (4WS); Turntable Circuit | 16 |  | BA16CRT; BA18CRT; BA20CRT; BA22CRT
00001292 | Fitting, Straight |  | Hydraulic System | Chassis Circuit 2 (2WS); Chassis Circuit 2 (4WS); Turntable Circuit | 8 |  | BA16CRT; BA18CRT; BA20CRT; BA22CRT
00001300 | Bolt GB/T 5782 M12 × 90 |  | Chassis | Slew Drive Assembly Installations | 4 |  | BA16CRT; BA18CRT; BA20CRT; BA22CRT
00001313 | Fitting, Straight |  | Hydraulic System | Turntable Circuit | 2 |  | BA16CRT; BA18CRT; BA20CRT; BA22CRT
00001316 | Fitting, Straight |  | Hydraulic System | Turntable Circuit (Continued) | 1 |  | BA16CRT; BA18CRT; BA20CRT; BA22CRT
00001500 | Fitting, Straight |  | Hydraulic System | Turntable Circuit | 10 |  | BA16CRT; BA18CRT; BA20CRT; BA22CRT
00001501 | Fitting, Straight |  | Hydraulic System | Chassis Circuit 1 | 2 |  | BA16CRT; BA18CRT; BA20CRT; BA22CRT
00001504 | Fitting, Straight |  | Hydraulic System | Chassis Circuit 1 (Continued) | 1 |  | BA16CRT; BA18CRT; BA20CRT; BA22CRT
00001508 | Fitting, Straight |  | Hydraulic System | Turntable Circuit (Continued) | 2 |  | BA16CRT; BA18CRT; BA20CRT; BA22CRT
00001709 | O-Ring |  | Cylinder | Telescope Cylinder Assembly | 2 |  | BA16CRT; BA18CRT; BA20CRT; BA22CRT
00001726 | Fitting, Straight |  | Hydraulic System | Chassis Circuit 1 (Continued) | 3 |  | BA16CRT; BA18CRT; BA20CRT; BA22CRT
00001747 | Fitting, Straight |  | Hydraulic System | Chassis Circuit 1 (Continued) | 1 |  | BA16CRT; BA18CRT; BA20CRT; BA22CRT
00001769 | Fitting, Straight |  | Hydraulic System | JIB Circuit | 2 |  | BA16CRT; BA18CRT; BA20CRT; BA22CRT
00001825 | M12 Clamp |  | Special Options | Anti-collision Device Installations | 4 |  | BA16CRT; BA18CRT; BA20CRT; BA22CRT
00001832 | Fitting, 90° |  | Hydraulic System | Chassis Circuit 2 (2WS); Chassis Circuit 2 (4WS); Turntable Circuit (Continued); JIB Circuit | 8 |  | BA16CRT; BA18CRT; BA20CRT; BA22CRT
00001833 | Fitting, 90° |  | Hydraulic System | Turntable Circuit | 4 |  | BA16CRT; BA18CRT; BA20CRT; BA22CRT
00001835 | Fitting, 90° |  | Hydraulic System | Chassis Circuit 1; Turntable Circuit (Continued) | 4 |  | BA16CRT; BA18CRT; BA20CRT; BA22CRT
00001842 | Fitting, 90° |  | Hydraulic System | Chassis Circuit 1 | 5 |  | BA16CRT; BA18CRT; BA20CRT; BA22CRT
00001856 | Bolt GB/T 5783 M12 × 50 |  | Turntable | Turntable Accessories Installations 1 | 8 |  | BA16CRT; BA18CRT; BA20CRT; BA22CRT
00001860 | Bolt GB/T 5782 M8 × 70 |  | Chassis | Engine Fuel System Installations | 1 |  | BA16CRT; BA18CRT; BA20CRT; BA22CRT
00001870 | Charge Filter Assembly |  | Chassis | Engine Module Assembly 1 | 1 |  | BA16CRT; BA18CRT; BA20CRT; BA22CRT
00001871 | Pressure Filter |  | Chassis | Hydraulic Module Assembly 2 | 1 |  | BA16CRT; BA18CRT; BA20CRT; BA22CRT
00001985 | Bolt GB/T 5782 M8 × 55 |  | Boom | Articulating JIB Valve Block Installations | 2 |  | BA16CRT; BA18CRT; BA20CRT; BA22CRT
00001987 | Screw GB/T 70 M4 × 8 |  | Electrical System | Platform Control Box Assembly | 2 |  | BA16CRT; BA18CRT; BA20CRT; BA22CRT
00002000 | Flat Washer GB/T 96.1 8 | BA22CRT BA20CRT | Special Options; Chassis; Turntable; Boom; Platform; Cylinder; Electrical System | Lift Guard Contact Alarm; Power Switch Installations; Engine Suction System Installations; Engine Exhaust System Installations; Hydraulic Module Assembly 1 (Continued); Turntable Accessories Installations 1; Turntable Accessories Installations 2; Chassis Components; Articulating JIB Valve Block Installations; Platform Assembly; Left Axle Lockout Cylinder Assembly; Right Axle Lockout Cylinder Assembly; Electrical Installations | 62 |  | BA16CRT; BA18CRT; BA20CRT; BA22CRT
00002002 | Screw GB/T 70 M4 × 10 |  | Electrical System | Platform Control Box Assembly | 8 |  | BA16CRT; BA18CRT; BA20CRT; BA22CRT
00002029 | Screw GB/T 70 M6 × 12 |  | Chassis | Engine Fuel System Installations | 2 |  | BA16CRT; BA18CRT; BA20CRT; BA22CRT
00002043 | Coil |  | Boom | Directional Valve Assembly | 1 |  | BA16CRT; BA18CRT; BA20CRT; BA22CRT
00002046 | Bolt GB/T 5783 M12 × 35; Bolt |  | Chassis; Boom; Hydraulic System | Engine Assembly; Rod, Connection 1 Installations; Rod, Connection 2 Installations; Slew Drive Assembly Installations; Telescope Cylinder Assembly Installations; Telescopic Boom and Articulating JIB Installations; Chassis Circuit 1 (Continued) | 28 |  | BA16CRT; BA18CRT; BA20CRT; BA22CRT
00002059 | Bolt GB/T 5783 M12 × 30 |  | Chassis | Engine Module Assembly 1 | 4 |  | BA16CRT; BA18CRT; BA20CRT; BA22CRT
00002069 | Fitting, Straight |  | Hydraulic System | Chassis Circuit 1 (Continued) | 2 |  | BA16CRT; BA18CRT; BA20CRT; BA22CRT
00002070 | Fitting, Straight |  | Hydraulic System | Chassis Circuit 1 | 1 |  | BA16CRT; BA18CRT; BA20CRT; BA22CRT
00002071 | Fitting, Straight |  | Chassis; Hydraulic System | Hydraulic Module Assembly 1; Chassis Circuit 1 | 4 |  | BA16CRT; BA18CRT; BA20CRT; BA22CRT
00002089 | Bolt GB/T 5782 M8 × 50 |  | Chassis; Cylinder | Hydraulic Module Assembly 1 (Continued); Telescope Cylinder Assembly | 7 |  | BA16CRT; BA18CRT; BA20CRT; BA22CRT
00002123 | Fitting, Tee |  | Hydraulic System | Chassis Circuit 1 | 1 |  | BA16CRT; BA18CRT; BA20CRT; BA22CRT
00002135 | Fitting, Bulkhead, Straight |  | Hydraulic System | Turntable Circuit | 2 |  | BA16CRT; BA18CRT; BA20CRT; BA22CRT
00002136 | Fitting, Bulkhead, Straight |  | Hydraulic System | Turntable Circuit | 3 |  | BA16CRT; BA18CRT; BA20CRT; BA22CRT
00002162 | Rubber Mounting |  | Chassis | Engine Assembly | 4 |  | BA16CRT; BA18CRT; BA20CRT; BA22CRT
00002203 | Throttle Solenoid |  | Chassis | Engine and Pump Installations | 1 |  | BA16CRT; BA18CRT; BA20CRT; BA22CRT
00002204 | Solenoid Module |  | Chassis | Engine and Pump Installations | 1 |  | BA16CRT; BA18CRT; BA20CRT; BA22CRT
00002205 | DC Contactor |  | Chassis | Power Switch Installations | 1 |  | BA16CRT; BA18CRT; BA20CRT; BA22CRT
00002206 | Relay |  | Electrical System | Electrical Installations | 2 |  | BA16CRT; BA18CRT; BA20CRT; BA22CRT
00002212 | Horn |  | Chassis | Front Axle Accessory | 1 |  | BA16CRT; BA18CRT; BA20CRT; BA22CRT
00002228 | Screw GB/T 70 M4 × 25 |  | Special Options; Chassis | Lift Guard Contact Alarm; Engine and Pump Installations | 3 |  | BA16CRT; BA18CRT; BA20CRT; BA22CRT
00002238 | Screw GB/T 70 M10 × 35 |  | Boom | Rotate Cylinder Assembly Installations | 8 |  | BA16CRT; BA18CRT; BA20CRT; BA22CRT
00002246 | Bolt GB/T 5783 M5 × 12 |  | Boom | JIB Leveling Cylinder Assembly Installations | 4 |  | BA16CRT; BA18CRT; BA20CRT; BA22CRT
00002247 | Nut GB/T 6170 M6 |  | Chassis | Engine and Pump Installations | 3 |  | BA16CRT; BA18CRT; BA20CRT; BA22CRT
00002251 | Rubber Mounting |  | Chassis | Engine Cooling System Installations 1; Engine Cooling System Installations 3 | 3 |  | BA16CRT; BA18CRT; BA20CRT; BA22CRT
00002326 | Alarm |  | Chassis; Electrical System | Ground Control Box Assembly; Platform Control Box Assembly | 2 |  | BA16CRT; BA18CRT; BA20CRT; BA22CRT
00002333 | Screw GB/T 818 M4 × 8 - H |  | Electrical System | Platform Control Box Assembly | 4 |  | BA16CRT; BA18CRT; BA20CRT; BA22CRT
00002346 | Base With 1 NO Contact |  | Electrical System | Ground Control Panel Assembly | 1 |  | BA16CRT; BA18CRT; BA20CRT; BA22CRT
00002354 | Limit Switch |  | Special Options | Anti-collision Device Installations | 2 |  | BA16CRT; BA18CRT; BA20CRT; BA22CRT
00002405 | Cotter Pin GB/T 91 4 × 32 |  | Boom | Rotate Cylinder Assembly Installations | 1 |  | BA16CRT; BA18CRT; BA20CRT; BA22CRT
00002452 | Bolt GB/T 5783 M12 × 45 |  | Chassis | Module Installations | 9 |  | BA16CRT; BA18CRT; BA20CRT; BA22CRT
00002460 | Screw GB/T 70 M16 × 45 |  | Turntable | Turntable Accessories Installations 1 | 4 |  | BA16CRT; BA18CRT; BA20CRT; BA22CRT
00002464 | 8902-12085 Pin, Lock |  | Boom | Rod, Connection 1 Installations; Rod, Connection 2 Installations; Telescope Cylinder Assembly Installations; Telescopic Boom and Articulating JIB Installations | 8 |  | BA16CRT; BA18CRT; BA20CRT; BA22CRT
00002484 | Screw GB/T 70 M5 × 25 |  | Electrical System | Electrical Installations | 4 |  | BA16CRT; BA18CRT; BA20CRT; BA22CRT
00002488 | Bolt GB/T 5783 M8 × 35 |  | Chassis; Boom; Platform | Engine Suction System Installations; Ground Control Box Assembly; Chassis Clamp Installations 1; JIB Leveling Cylinder Assembly Installations; Platform Assembly | 10 |  | BA16CRT; BA18CRT; BA20CRT; BA22CRT
00002497 | Screw GB/T 70 M8 × 100 |  | Chassis | Front Axle Accessory | 3 |  | BA16CRT; BA18CRT; BA20CRT; BA22CRT
00002505 | Screw GB/T 70 M5 × 50 |  | Special Options | Platform Accessories 1 | 8 |  | BA16CRT; BA18CRT; BA20CRT; BA22CRT
00002507 | Bolt GB/T 5783 M8 × 55 |  | Special Options | Lift Guard Contact Alarm | 4 |  | BA16CRT; BA18CRT; BA20CRT; BA22CRT
00002512 | Bolt GB/T 5782 M10 × 70 |  | Chassis | Engine Cooling System Installations 3 | 1 |  | BA16CRT; BA18CRT; BA20CRT; BA22CRT
00002527 | Bolt GB/T 5782 M12 × 80 |  | Platform; Special Options | Platform Installations; Platform Accessories 1 | 8 |  | BA16CRT; BA18CRT; BA20CRT; BA22CRT
00002550 | Flat Washer GB/T 97.1 22 |  | Chassis | Axle Installations (2WS); Axle Installations (4WS) | 64 |  | BA16CRT; BA18CRT; BA20CRT; BA22CRT
00002560 | Screw GB/T 70 M8 × 30 |  | Chassis | Engine Cooling System Installations 3 | 2 |  | BA16CRT; BA18CRT; BA20CRT; BA22CRT
00002566 | Select Switch Head |  | Electrical System | Ground Control Panel Assembly | 1 |  | BA16CRT; BA18CRT; BA20CRT; BA22CRT
00002583 | Flat Washer GB/T 96.1 6 | BA22CRT BA20CRT BA18CRT BA16CRT | Special Options; Chassis; Turntable; Boom; Platform; Electrical System | Lift Guard Contact Alarm; Chassis Clamp Installations 1; Chassis Clamp Installations 2; Turntable Accessories Installations 1; Rod, Connection 1 Installations; Carrier System Installations; Base Boom Accessories Installations 1; Articulating JIB Valve Block Installations; Platform Installations; Electrical Installations; Platform Accessories 1 | 99 |  | BA16CRT; BA18CRT; BA20CRT; BA22CRT
00002586 | Screw M8×16 |  | Special Options | Anti-collision Device Installations | 2 |  | BA16CRT; BA18CRT; BA20CRT; BA22CRT
00002601 | Flat Washer GB/T 96.1 12 |  | Chassis | Engine Module Assembly 1; Module Installations | 13 |  | BA16CRT; BA18CRT; BA20CRT; BA22CRT
00002607 | Bolt GB/T 5783 M8 × 45 |  | Chassis; Boom | Ground Control Box Assembly; Rotate Cylinder Assembly Installations | 3 |  | BA16CRT; BA18CRT; BA20CRT; BA22CRT
00002650 | Nut M22×1.5 |  | Chassis | Tire and Wheel Installations | 32 |  | BA16CRT; BA18CRT; BA20CRT; BA22CRT
00002712 | Nut GB/T 6170 M4 |  | Electrical System | Platform Control Box Assembly (Continued) | 8 |  | BA16CRT; BA18CRT; BA20CRT; BA22CRT
00002895 | Bolt GB/T 5783 M6 × 35 |  | Boom | Rod, Connection 1 Installations | 1 |  | BA16CRT; BA18CRT; BA20CRT; BA22CRT
00002904 | Bolt GB/T 5783 M14 × 40 |  | Chassis | Engine and Pump Installations | 2 |  | BA16CRT; BA18CRT; BA20CRT; BA22CRT
00002916 | Angle sensor |  | Boom | Rotate Cylinder Assembly Installations | 1 |  | BA16CRT; BA18CRT; BA20CRT; BA22CRT
00002917 | Tilt Sensor |  | Electrical System | Electrical Installations | 1 |  | BA16CRT; BA18CRT; BA20CRT; BA22CRT
00002918 | Contactor, Preheat |  | Chassis | Power Switch Installations | 1 |  | BA16CRT; BA18CRT; BA20CRT; BA22CRT
00002921 | Fitting, Straight |  | Hydraulic System | Turntable Circuit; JIB Circuit | 6 |  | BA16CRT; BA18CRT; BA20CRT; BA22CRT
00002923 | Bolt GB/T 5783 M12 × 55 |  | Boom | Rotate Cylinder Assembly Installations | 8 |  | BA16CRT; BA18CRT; BA20CRT; BA22CRT
00002934 | Screw GB/T 70 M6 × 35 |  | Cylinder | Lower Lifting Cylinder Assembly | 4 |  | BA16CRT; BA18CRT; BA20CRT; BA22CRT
00002945 | Fitting, Straight |  | Hydraulic System | Chassis Circuit 1; Turntable Circuit (Continued) | 3 |  | BA16CRT; BA18CRT; BA20CRT; BA22CRT
00002946 | Fitting, Straight |  | Hydraulic System | Chassis Circuit 1 | 2 |  | BA16CRT; BA18CRT; BA20CRT; BA22CRT
00002997 | Plug |  | Chassis | Chassis Manifold (2WS); Chassis Manifold (4WS) | 6 |  | BA16CRT; BA18CRT; BA20CRT; BA22CRT
00002998 | Plug |  | Chassis | Chassis Manifold (2WS); Chassis Manifold (4WS) | 15 |  | BA16CRT; BA18CRT; BA20CRT; BA22CRT
00002999 | Plug |  | Boom; Chassis | Directional Valve Assembly; Chassis Manifold (2WS); Chassis Manifold (4WS) | 38 |  | BA16CRT; BA18CRT; BA20CRT; BA22CRT
00003017 | Nut |  | Boom; Chassis | Directional Valve Assembly; Chassis Manifold (2WS); Chassis Manifold (4WS) | 12 |  | BA16CRT; BA18CRT; BA20CRT; BA22CRT
00003071 | Flat Washer GB/T 96.1 16 |  | Chassis | Module Installations | 4 |  | BA16CRT; BA18CRT; BA20CRT; BA22CRT
00003113 | Filter, Return Oil |  | Chassis | Hydraulic Module Assembly 1 | 1 |  | BA16CRT; BA18CRT; BA20CRT; BA22CRT
00003162 | Indicator, Red |  | Electrical System | Ground Control Panel Assembly | 1 |  | BA16CRT; BA18CRT; BA20CRT; BA22CRT
00003164 | Load Sensor Amplifier |  | Electrical System | Platform Control Box Assembly | 1 |  | BA16CRT; BA18CRT; BA20CRT; BA22CRT
00003165 | Beacon |  | Turntable | Turntable Accessories Installations 2 | 1 |  | BA16CRT; BA18CRT; BA20CRT; BA22CRT
00003194 | 3/8-16×1 1/4" Bolt ANSI B18.2.1 |  | Chassis | Engine and Pump Installations | 8 |  | BA16CRT; BA18CRT; BA20CRT; BA22CRT
00003419 | Cartridge, Valve (Counterbalance) |  | Cylinder | JIB Lifting Cylinder Assembly | 2 |  | BA16CRT; BA18CRT; BA20CRT; BA22CRT
00003431 | Body |  | Cylinder | Telescope Cylinder Assembly | 1 |  | BA16CRT; BA18CRT; BA20CRT; BA22CRT
00003432 | Cartridge, Valve (Counterbalance) |  | Cylinder | Telescope Cylinder Assembly | 1 |  | BA16CRT; BA18CRT; BA20CRT; BA22CRT
00003435 | Cartridge, Valve (Counterbalance) |  | Cylinder | Telescope Cylinder Assembly | 1 |  | BA16CRT; BA18CRT; BA20CRT; BA22CRT
00003438 | Cartridge, Valve (Counterbalance) |  | Cylinder | Lower Lifting Cylinder Assembly; Upper Lifting Cylinder Assembly | 4 |  | BA16CRT; BA18CRT; BA20CRT; BA22CRT
00003545 | Flat Washer GB/T 96.1 5 |  | Chassis; Boom | Hydraulic Module Assembly 1; Base Boom Accessories Installations 1 | 11 |  | BA16CRT; BA18CRT; BA20CRT; BA22CRT
00003595 | Cartridge without Coil |  | Boom | Directional Valve Assembly | 1 |  | BA16CRT; BA18CRT; BA20CRT; BA22CRT
00003598 | Body |  | Boom | Directional Valve Assembly | 1 |  | BA16CRT; BA18CRT; BA20CRT; BA22CRT
00003610 | Flat Washer GB/T 96.1 4 |  | Special Options; Chassis | Lift Guard Contact Alarm; Front Axle Accessory | 12 |  | BA16CRT; BA18CRT; BA20CRT; BA22CRT
00003696 | Fitting, Straight |  | Hydraulic System | Chassis Circuit 1 | 1 |  | BA16CRT; BA18CRT; BA20CRT; BA22CRT
00003697 | Cartridge, Solenoid Valve |  | Chassis | Chassis Manifold (2WS); Chassis Manifold (4WS) | 2 |  | BA16CRT; BA18CRT; BA20CRT; BA22CRT
00003700 | Nut GB/T 889.1 M3 |  | Special Options; Platform | Lift Guard Contact Alarm; Platform Assembly | 6 |  | BA16CRT; BA18CRT; BA20CRT; BA22CRT
00003758 | Fitting, Straight |  | Hydraulic System | JIB Circuit | 1 |  | BA16CRT; BA18CRT; BA20CRT; BA22CRT
00003844 | Fitting, Straight |  | Hydraulic System | Chassis Circuit 1 (Continued) | 1 |  | BA16CRT; BA18CRT; BA20CRT; BA22CRT
00003949 | Bolt GB/T 5783 M5 × 16 |  | Chassis | Power Switch Installations | 4 |  | BA16CRT; BA18CRT; BA20CRT; BA22CRT
00003963 | Fitting, Straight |  | Hydraulic System | Chassis Circuit 1 | 2 |  | BA16CRT; BA18CRT; BA20CRT; BA22CRT
00003998 | Cartridge, Check Valve |  | Chassis | Chassis Manifold (2WS); Chassis Manifold (4WS) | 2 |  | BA16CRT; BA18CRT; BA20CRT; BA22CRT
00004091 | Coil |  | Chassis | Chassis Manifold (2WS); Chassis Manifold (4WS) | 6 |  | BA16CRT; BA18CRT; BA20CRT; BA22CRT
00004118 | Clamp |  | Cylinder | Lower Lifting Cylinder Assembly | 2 |  | BA16CRT; BA18CRT; BA20CRT; BA22CRT
00004170 | Screw GB/T 70 M12 × 25 |  | Chassis | Engine and Pump Installations | 2 |  | BA16CRT; BA18CRT; BA20CRT; BA22CRT
00004243 | Cartridge, Solenoid Valve |  | Chassis | Chassis Manifold (2WS); Chassis Manifold (4WS) | 2 |  | BA16CRT; BA18CRT; BA20CRT; BA22CRT
00004383 | Plug |  | Chassis | Chassis Manifold (2WS); Chassis Manifold (4WS) | 8 |  | BA16CRT; BA18CRT; BA20CRT; BA22CRT
00004418 | Screw GB/T 70 M6 × 40 |  | Chassis | Engine Cooling System Installations 3 | 2 |  | BA16CRT; BA18CRT; BA20CRT; BA22CRT
00004438 | Alarm |  | Special Options | Alarm Installations | 1 |  | BA16CRT; BA18CRT; BA20CRT; BA22CRT
00004485 | Battery |  | Chassis | Front Axle Accessory | 1 |  | BA16CRT; BA18CRT; BA20CRT; BA22CRT
00004487 | Nut GB/T 6182 M22 |  | Chassis | Axle Installations (2WS); Axle Installations (4WS) | 32 |  | BA16CRT; BA18CRT; BA20CRT; BA22CRT
00004550 | Cartridge, Solenoid Valve |  | Chassis | Chassis Manifold (2WS); Chassis Manifold (4WS) | 4 |  | BA16CRT; BA18CRT; BA20CRT; BA22CRT
00004587 | Cartridge, Valve (Counterbalance) |  | Cylinder | JIB Leveling Cylinder Assembly | 2 |  | BA16CRT; BA18CRT; BA20CRT; BA22CRT
00004693 | Back shell |  | Electrical System | Platform Control Box Assembly | 1 |  | BA16CRT; BA18CRT; BA20CRT; BA22CRT
00004714 | Coil |  | Chassis | Engine Assembly | 1 |  | BA16CRT; BA18CRT; BA20CRT; BA22CRT
00004715 | Oil Pressure Switch |  | Chassis | Engine Assembly | 1 |  | BA16CRT; BA18CRT; BA20CRT; BA22CRT
00004716 | Coolant Temperature Switch |  | Chassis | Engine Assembly | 1 |  | BA16CRT; BA18CRT; BA20CRT; BA22CRT
00004768 | Fuel Level Sensor |  | Chassis | Hydraulic Module Assembly 1 | 1 |  | BA16CRT; BA18CRT; BA20CRT; BA22CRT
00004922 | Fitting, 90° |  | Hydraulic System | Chassis Circuit 1 | 2 |  | BA16CRT; BA18CRT; BA20CRT; BA22CRT
00005161 | Screw GB/T 70 M8 × 12 |  | Special Options | Alarm Installations | 1 |  | BA16CRT; BA18CRT; BA20CRT; BA22CRT
00005181 | Washer ANSI B18.21.1 3/8 |  | Chassis | Engine and Pump Installations | 8 |  | BA16CRT; BA18CRT; BA20CRT; BA22CRT
00005182 | Washer ANSI B18.22.1 narrow 3/8 |  | Chassis | Engine and Pump Installations | 8 |  | BA16CRT; BA18CRT; BA20CRT; BA22CRT
00005189 | Pull-Wire Switch |  | Special Options | Lift Guard Contact Alarm | 1 |  | BA16CRT; BA18CRT; BA20CRT; BA22CRT
00005190 | Beacon |  | Special Options; Platform | Lift Guard Contact Alarm; Platform Assembly | 2 |  | BA16CRT; BA18CRT; BA20CRT; BA22CRT
00005191 | Bolt GB/T 5783 M4 × 55 |  | Special Options | Lift Guard Contact Alarm | 4 |  | BA16CRT; BA18CRT; BA20CRT; BA22CRT
00005212 | Footswitch |  | Platform | Platform Assembly | 1 |  | BA16CRT; BA18CRT; BA20CRT; BA22CRT
00005262 | Nut GB/T 6182 M24 |  | Turntable | Counterweight Installations (BA22CRT, BA20CRT); Counterweight Installations (BA18CRT, BA16CRT) | 6 |  | BA16CRT; BA18CRT; BA20CRT; BA22CRT
00005351 | Emergency Power Positive Harness |  | Electrical System | Electrical Harness | 1 |  | BA16CRT; BA18CRT; BA20CRT; BA22CRT
00005391 | Hinge |  | Electrical System | Platform Control Box Assembly | 2 |  | BA16CRT; BA18CRT; BA20CRT; BA22CRT
00005392 | Latch |  | Electrical System | Platform Control Box Assembly | 2 |  | BA16CRT; BA18CRT; BA20CRT; BA22CRT
00005393 | Joystick (Steer &Drive) |  | Electrical System | Platform Control Box Assembly | 1 |  | BA16CRT; BA18CRT; BA20CRT; BA22CRT
00005394 | Joystick |  | Electrical System | Platform Control Box Assembly (Continued) | 2 |  | BA16CRT; BA18CRT; BA20CRT; BA22CRT
00005395 | LED Panel |  | Electrical System | Platform Control Box Assembly | 1 |  | BA16CRT; BA18CRT; BA20CRT; BA22CRT
00005396 | Housing for Male Terminals |  | Electrical System | Platform Control Box Assembly | 1 |  | BA16CRT; BA18CRT; BA20CRT; BA22CRT
00005397 | Housing for Male Terminals |  | Electrical System | Platform Control Box Assembly | 1 |  | BA16CRT; BA18CRT; BA20CRT; BA22CRT
00005398 | Housing for Female Terminals |  | Electrical System | Platform Control Box Assembly | 1 |  | BA16CRT; BA18CRT; BA20CRT; BA22CRT
00005399 | Housing for Female Terminals |  | Electrical System | Platform Control Box Assembly | 1 |  | BA16CRT; BA18CRT; BA20CRT; BA22CRT
00005401 | Switch, Toggle | 2WS Olny 4WS Olny | Electrical System | Platform Control Box Assembly | 3 |  | BA16CRT; BA18CRT; BA20CRT; BA22CRT
00005459 | Screw GB/T 819 M5 × 8 - H |  | Electrical System | Platform Control Box Assembly | 2 |  | BA16CRT; BA18CRT; BA20CRT; BA22CRT
00005691 | Fitting, Straight |  | Hydraulic System | Chassis Circuit 1 | 1 |  | BA16CRT; BA18CRT; BA20CRT; BA22CRT
00005700 | Bolt GB/T 5786 M10×1.25 × 30 |  | Chassis | Engine Assembly | 16 |  | BA16CRT; BA18CRT; BA20CRT; BA22CRT
00005719 | 5/16-18×1 3/8" Bolt ANSI B18.2.1 |  | Chassis | Engine and Pump Installations | 6 |  | BA16CRT; BA18CRT; BA20CRT; BA22CRT
00006133 | Key Switch |  | Electrical System | Ground Control Panel Assembly | 1 |  | BA16CRT; BA18CRT; BA20CRT; BA22CRT
00006134 | Switch, Toggle |  | Electrical System | Platform Control Box Assembly | 6 |  | BA16CRT; BA18CRT; BA20CRT; BA22CRT
00006135 | Switch, Toggle |  | Electrical System | Ground Control Panel Assembly; Platform Control Box Assembly (Continued) | 11 |  | BA16CRT; BA18CRT; BA20CRT; BA22CRT
00006137 | Push Button, Red |  | Electrical System | Ground Control Panel Assembly | 1 |  | BA16CRT; BA18CRT; BA20CRT; BA22CRT
00006138 | Push Button, Green |  | Electrical System | Ground Control Panel Assembly | 1 |  | BA16CRT; BA18CRT; BA20CRT; BA22CRT
00006139 | Push Button, yellow |  | Electrical System | Ground Control Panel Assembly | 1 |  | BA16CRT; BA18CRT; BA20CRT; BA22CRT
00006154 | Push Button, Red |  | Electrical System | Ground Control Panel Assembly | 1 |  | BA16CRT; BA18CRT; BA20CRT; BA22CRT
00006155 | Power Distribution Module (Refer to 7-3) |  | Electrical System | Electrical Installations | 1 |  | BA16CRT; BA18CRT; BA20CRT; BA22CRT
00006204 | Load Sensor |  | Boom | Rotate Cylinder Assembly Installations (Continued) | 1 |  | BA16CRT; BA18CRT; BA20CRT; BA22CRT
00006225 | Door Magnetic Switch |  | Platform | Lift Guard Contact Alarm | 1 |  | BA16CRT; BA18CRT; BA20CRT; BA22CRT
00006226 | Magnet |  | Platform | Lift Guard Contact Alarm | 1 |  | BA16CRT; BA18CRT; BA20CRT; BA22CRT
00006247 | 895-50568 Pin, Pivot | BA22CRT | Boom | Crank Arm 1 Installations | 1 |  | BA22CRT
00006260 | USB Port |  | Chassis | Ground Control Box Assembly | 1 |  | BA16CRT; BA18CRT; BA20CRT; BA22CRT
00006261 | Bolt GB/T 5783 M5 × 35 |  | Chassis | Ground Control Box Assembly | 2 |  | BA16CRT; BA18CRT; BA20CRT; BA22CRT
00006392 | Screw GB/T 70 M6 × 60 |  | Chassis | Front Axle Accessory | 1 |  | BA16CRT; BA18CRT; BA20CRT; BA22CRT
00006420 | Nut GB/T 6176 M24×2 |  | Boom | Rotate Cylinder Assembly Installations (Continued) | 1 |  | BA16CRT; BA18CRT; BA20CRT; BA22CRT
00006489 | Fitting, 45° |  | Hydraulic System | Chassis Circuit 1 (Continued) | 2 |  | BA16CRT; BA18CRT; BA20CRT; BA22CRT
00006580 | Emergency Pump Assembly |  | Chassis | Front Axle Accessory | 1 |  | BA16CRT; BA18CRT; BA20CRT; BA22CRT
00006642 | Proximity Switch |  | Turntable | Turntable Accessories Installations 1 | 2 |  | BA16CRT; BA18CRT; BA20CRT; BA22CRT
00006753 | Head Light |  | Platform | Platform Assembly | 1 |  | BA16CRT; BA18CRT; BA20CRT; BA22CRT
00006762 | Coil |  | Chassis | Chassis Manifold (2WS); Chassis Manifold (4WS) | 10 |  | BA16CRT; BA18CRT; BA20CRT; BA22CRT
00006763 | Spacer |  | Chassis | Chassis Manifold (2WS); Chassis Manifold (4WS) | 5 |  | BA16CRT; BA18CRT; BA20CRT; BA22CRT
00006812 | Bolt GB/T 5782 M22 × 210 |  | Chassis | Axle Installations (2WS); Axle Installations (4WS) | 32 |  | BA16CRT; BA18CRT; BA20CRT; BA22CRT
00006839 | 3.4m Harness |  | Special Options | Anti-collision Device Installations | 2 |  | BA16CRT; BA18CRT; BA20CRT; BA22CRT
00006954 | Motor |  | Chassis | Front Axle Accessory | 1 |  | BA16CRT; BA18CRT; BA20CRT; BA22CRT
00006955 | Pump |  | Chassis | Front Axle Accessory | 1 |  | BA16CRT; BA18CRT; BA20CRT; BA22CRT
00006958 | Fuse Kit |  | Chassis | Power Switch Installations | 1 |  | BA16CRT; BA18CRT; BA20CRT; BA22CRT
00007023 | Bolt GB/T 5782 M6 × 80 |  | Special Options | Lift Guard Contact Alarm | 1 |  | BA16CRT; BA18CRT; BA20CRT; BA22CRT
00007172 | Fitting, Straight |  | Hydraulic System | Chassis Circuit 2 (2WS); Chassis Circuit 2 (4WS) | 2 |  | BA16CRT; BA18CRT; BA20CRT; BA22CRT
00007339 | IOT Module |  | Special Options | GPS Module Installations | 1 |  | BA16CRT; BA18CRT; BA20CRT; BA22CRT
00007340 | GPS Antenna |  | Special Options | GPS Module Installations | 1 |  | BA16CRT; BA18CRT; BA20CRT; BA22CRT
00007341 | Switch, Limit |  | Chassis | Engine Module Assembly 1 | 1 |  | BA16CRT; BA18CRT; BA20CRT; BA22CRT
00007853 | Nut GB/T 6173 M24×2 |  | Boom | Rotate Cylinder Assembly Installations | 2 |  | BA16CRT; BA18CRT; BA20CRT; BA22CRT
00007974 | Disc Spring B 50 GB/T 1972 |  | Boom | Rotate Cylinder Assembly Installations | 1 |  | BA16CRT; BA18CRT; BA20CRT; BA22CRT
00008113 | PVG-1939 CANBUS Resistance |  | Electrical System | Electrical Harness | 1 |  | BA16CRT; BA18CRT; BA20CRT; BA22CRT
00008114 | PVG-1939 Harness |  | Electrical System | Electrical Harness | 4 |  | BA16CRT; BA18CRT; BA20CRT; BA22CRT
00008115 | PVG-1939 Power Harness |  | Electrical System | Electrical Harness | 1 |  | BA16CRT; BA18CRT; BA20CRT; BA22CRT
00008512 | Screw GB/T 70 M6 × 10 | BA22CRT BA20CRT BA18CRT BA16CRT | Boom | Base Boom Accessories Installations 1 | 14 |  | BA16CRT; BA18CRT; BA20CRT; BA22CRT
00008610 | Fuel Filter |  | Chassis | Engine Fuel System Installations | 1 |  | BA16CRT; BA18CRT; BA20CRT; BA22CRT
00008669 | Front Axle Assembly |  | Chassis | Axle Installations (2WS); Axle Installations (4WS) | 2 |  | BA16CRT; BA18CRT; BA20CRT; BA22CRT
00008672 | Flat，Flang |  | Hydraulic System | Chassis Circuit 1 (Continued) | 4 |  | BA16CRT; BA18CRT; BA20CRT; BA22CRT
00008695 | Screw GB/T 70 M20 × 130 |  | Chassis | Axle Installations (2WS); Axle Installations (4WS) | 8 |  | BA16CRT; BA18CRT; BA20CRT; BA22CRT
00008699 | Controller |  | Electrical System | Electrical Installations | 1 |  | BA16CRT; BA18CRT; BA20CRT; BA22CRT
00008835 | 8813-506055 Sleeve Bearing |  | Boom | Rod, Connection 2 Installations | 2 |  | BA16CRT; BA18CRT; BA20CRT; BA22CRT
00008962 | Clamp; Clam |  | Chassis; Boom | Chassis Clamp Installations 1; JIB Leveling Cylinder Assembly Installations; Rotate Cylinder Assembly Installations | 3 |  | BA16CRT; BA18CRT; BA20CRT; BA22CRT
00009256 | Directional Valve Assembly (Refer to 3-22) |  | Boom | Articulating JIB Valve Block Installations | 1 |  | BA16CRT; BA18CRT; BA20CRT; BA22CRT
00009502 | Nut |  | Boom | Directional Valve Assembly | 1 |  | BA16CRT; BA18CRT; BA20CRT; BA22CRT
00009503 | Nut |  | Boom | Directional Valve Assembly | 1 |  | BA16CRT; BA18CRT; BA20CRT; BA22CRT
00009504 | Cartridge without Coil |  | Boom | Directional Valve Assembly | 1 |  | BA16CRT; BA18CRT; BA20CRT; BA22CRT
00009505 | Cartridge without Coil |  | Boom | Directional Valve Assembly | 1 |  | BA16CRT; BA18CRT; BA20CRT; BA22CRT
00009506 | Coil |  | Boom | Directional Valve Assembly | 1 |  | BA16CRT; BA18CRT; BA20CRT; BA22CRT
00009507 | Coil |  | Boom | Directional Valve Assembly | 1 |  | BA16CRT; BA18CRT; BA20CRT; BA22CRT
00009508 | Body |  | Boom | Directional Valve Assembly | 1 |  | BA16CRT; BA18CRT; BA20CRT; BA22CRT
00009589 | Chassis Harness |  | Electrical System | Electrical Harness | 1 |  | BA16CRT; BA18CRT; BA20CRT; BA22CRT
00009591 | Engine Harness |  | Electrical System | Electrical Harness | 1 |  | BA16CRT; BA18CRT; BA20CRT; BA22CRT
00009597 | Lower Boom Harness | BA16CRT | Electrical System | Electrical Harness | 1 |  | BA16CRT
00009598 | Emergency Pump Negative Harness |  | Electrical System | Electrical Harness | 1 |  | BA16CRT; BA18CRT; BA20CRT; BA22CRT
00009599 | Battery Positive Harness |  | Electrical System | Electrical Harness | 1 |  | BA16CRT; BA18CRT; BA20CRT; BA22CRT
00009601 | Fuse Box Power Harness |  | Electrical System | Electrical Harness | 1 |  | BA16CRT; BA18CRT; BA20CRT; BA22CRT
00009602 | Start Motor Harness |  | Electrical System | Electrical Harness | 1 |  | BA16CRT; BA18CRT; BA20CRT; BA22CRT
00009603 | Alternator Harness |  | Electrical System | Electrical Harness | 1 |  | BA16CRT; BA18CRT; BA20CRT; BA22CRT
00009604 | Emergency Pump Contactor Harness |  | Electrical System | Electrical Harness | 1 |  | BA16CRT; BA18CRT; BA20CRT; BA22CRT
00009605 | Emergency Pump Positive Harness |  | Electrical System | Electrical Harness | 1 |  | BA16CRT; BA18CRT; BA20CRT; BA22CRT
00009606 | Fuse Box Power Harness 1 |  | Electrical System | Electrical Harness | 1 |  | BA16CRT; BA18CRT; BA20CRT; BA22CRT
00009607 | Battery Negative Harness |  | Electrical System | Electrical Harness | 1 |  | BA16CRT; BA18CRT; BA20CRT; BA22CRT
00009608 | Engine Negative Harness |  | Electrical System | Electrical Harness | 1 |  | BA16CRT; BA18CRT; BA20CRT; BA22CRT
00009609 | Emergency Power Negative Harness |  | Electrical System | Electrical Harness | 1 |  | BA16CRT; BA18CRT; BA20CRT; BA22CRT
00009610 | Main Boom Harness | BA16CRT | Electrical System | Electrical Harness | 1 |  | BA16CRT
00009646 | Rear Axle Assembly |  | Chassis | Axle Installations (2WS) | 1 |  | BA16CRT; BA18CRT; BA20CRT; BA22CRT
00009647 | Rotary Coupling Assembly |  | Turntable | Turntable Accessories Installations 1 | 1 |  | BA16CRT; BA18CRT; BA20CRT; BA22CRT
00009650 | Rear Axle Assembly |  | Chassis | Axle Installations (4WS) | 1 |  | BA16CRT; BA18CRT; BA20CRT; BA22CRT
00009733 | Lower Boom Harness | BA20CRT | Electrical System | Electrical Harness | 1 |  | BA20CRT
00009734 | Main Boom Harness | BA20CRT | Electrical System | Electrical Harness | 1 |  | BA20CRT
00009736 | Ground Control Plane Harness |  | Electrical System | Electrical Harness | 1 |  | BA16CRT; BA18CRT; BA20CRT; BA22CRT
00009738 | Lower Boom Harness | BA18CRT | Electrical System | Electrical Harness | 1 |  | BA18CRT
00009739 | Main Boom Harness | BA18CRT | Electrical System | Electrical Harness | 1 |  | BA18CRT
00010126 | Pump |  | Chassis | Engine Assembly | 1 |  | BA16CRT; BA18CRT; BA20CRT; BA22CRT
00010127 | Rectifier |  | Chassis | Engine Assembly | 1 |  | BA16CRT; BA18CRT; BA20CRT; BA22CRT
00010218 | Chassis Manifold (Refer to 1-8) | 2WS | Chassis | Front Axle Accessory | 1 |  | BA16CRT; BA18CRT; BA20CRT; BA22CRT
00010219 | Flange |  | Chassis | Engine and Pump Installations | 1 |  | BA16CRT; BA18CRT; BA20CRT; BA22CRT
00010220 | Rotate Cylinder Assembly |  | Boom | Rotate Cylinder Assembly Installations | 1 |  | BA16CRT; BA18CRT; BA20CRT; BA22CRT
00010226 | Drive Pump Assembly |  | Chassis | Engine and Pump Installations | 1 |  | BA16CRT; BA18CRT; BA20CRT; BA22CRT
00010227 | Radiator |  | Chassis | Engine Cooling System Installations 1 | 1 |  | BA16CRT; BA18CRT; BA20CRT; BA22CRT
00010229 | Function Pump Assembly |  | Chassis | Engine and Pump Installations | 1 |  | BA16CRT; BA18CRT; BA20CRT; BA22CRT
00010232 | 897-35330 Pin, Pivot |  | Boom | Articulating JIB Installations; Rotate Cylinder Assembly Installations | 2 |  | BA16CRT; BA18CRT; BA20CRT; BA22CRT
00010234 | 895-45155 Pin, Pivot | BA20CRT BA18CRT BA16CRT | Boom | Rod, Connection 1 Installations | 2 |  | BA16CRT; BA18CRT; BA20CRT
00010235 | 895-45290 Pin, Pivot |  | Boom | Rod, Connection 2 Installations | 1 |  | BA16CRT; BA18CRT; BA20CRT; BA22CRT
00010236 | 895-50142 Pin, Pivot |  | Boom | Lower Lifting Cylinder Assembly Installations | 1 |  | BA16CRT; BA18CRT; BA20CRT; BA22CRT
00010237 | 895-50235 Pin, Pivot |  | Boom | Upper Lifting Cylinder Assembly Installations | 1 |  | BA16CRT; BA18CRT; BA20CRT; BA22CRT
00010238 | 895-50243 Pin, Pivot |  | Boom | Upper Lifting Cylinder Assembly Installations | 1 |  | BA16CRT; BA18CRT; BA20CRT; BA22CRT
00010241 | 895-50388 Pin, Pivot |  | Boom | Crank Arm 2 Installations | 1 |  | BA16CRT; BA18CRT; BA20CRT; BA22CRT
00010242 | 895-50560 Pin, Pivot |  | Boom | Crank Arm 1 Installations; Crank Arm 2 Installations; Rod, Connection 2 Installations | 3 |  | BA16CRT; BA18CRT; BA20CRT; BA22CRT
00010244 | 895-35193 Pin, Pivot |  | Boom | Articulating JIB Installations | 1 |  | BA16CRT; BA18CRT; BA20CRT; BA22CRT
00010245 | 895-40195 Pin, Pivot |  | Boom | Telescopic Boom and Articulating JIB Installations | 1 |  | BA16CRT; BA18CRT; BA20CRT; BA22CRT
00010246 | 895-40235 Pin, Pivot |  | Boom | Telescope Cylinder Assembly Installations | 1 |  | BA16CRT; BA18CRT; BA20CRT; BA22CRT
00010248 | 895-40282 Pin, Pivot |  | Boom | Telescopic Boom and Articulating JIB Installations | 1 |  | BA16CRT; BA18CRT; BA20CRT; BA22CRT
00010253 | 893C-50240 Pin, Pivot |  | Boom | Link, Timing Installations | 1 |  | BA16CRT; BA18CRT; BA20CRT; BA22CRT
00010254 | 893C-50266 Pin, Pivot |  | Boom | Link, Timing Installations | 1 |  | BA16CRT; BA18CRT; BA20CRT; BA22CRT
00010258 | Fitting, Straight |  | Hydraulic System | Chassis Circuit 1 (Continued) | 1 |  | BA16CRT; BA18CRT; BA20CRT; BA22CRT
00010265 | Jib Harness |  | Electrical System | Electrical Harness | 1 |  | BA16CRT; BA18CRT; BA20CRT; BA22CRT
00010267 | Lower Boom Harness | BA22CRT | Electrical System | Electrical Harness | 1 |  | BA22CRT
00010268 | Main Boom Harness | BA22CRT | Electrical System | Electrical Harness | 1 |  | BA22CRT
00010360 | Slew Drive Assembly |  | Chassis | Slew Drive Assembly Installations | 1 |  | BA16CRT; BA18CRT; BA20CRT; BA22CRT
00010361 | Bolt GB/T 5789 M20 × 130 |  | Chassis | Slew Drive Assembly Installations | 23 |  | BA16CRT; BA18CRT; BA20CRT; BA22CRT
00010362 | Bolt GB/T 5789 M20 × 110 | BA20CRT BA18CRT BA16CRT | Turntable | Turntable Accessories Installations 2 | 24 |  | BA16CRT; BA18CRT; BA20CRT
00010374 | 897-35156 Pin, Pivot |  | Boom | Rotate Cylinder Assembly Installations | 1 |  | BA16CRT; BA18CRT; BA20CRT; BA22CRT
00010465 | 895-45170 Pin, Pivot | BA22CRT | Boom | Rod, Connection 1 Installations | 2 |  | BA22CRT
00010483 | SAE Flange Fitting |  | Hydraulic System | Chassis Circuit 1 (Continued) | 2 |  | BA16CRT; BA18CRT; BA20CRT; BA22CRT
00010533 | Cartridge, Relief Valve |  | Chassis | Chassis Manifold (2WS); Chassis Manifold (4WS) | 2 |  | BA16CRT; BA18CRT; BA20CRT; BA22CRT
00010542 | 895-50553 Pin, Pivot | BA20CRT BA18CRT BA16CRT | Boom | Crank Arm 1 Installations | 1 |  | BA16CRT; BA18CRT; BA20CRT
00010546 | Chassis Manifold (Refer to 1-9) | 4WS | Chassis | Front Axle Accessory | 1 |  | BA16CRT; BA18CRT; BA20CRT; BA22CRT
00010664 | Bolt GB/T 5789 M20 × 120 | BA22CRT | Turntable | Turntable Accessories Installations 2 | 24 |  | BA22CRT
00010666 | PVG Valve Block (Refer to 2-3) |  | Turntable | Turntable Accessories Installations 2 | 1 |  | BA16CRT; BA18CRT; BA20CRT; BA22CRT
00010706 | Platform Control Box Harness |  | Electrical System | Electrical Harness | 1 |  | BA16CRT; BA18CRT; BA20CRT; BA22CRT
00010707 | Platform Harness |  | Electrical System | Electrical Harness | 1 |  | BA16CRT; BA18CRT; BA20CRT; BA22CRT
00010740 | Sensor, Angle |  | Boom | Base Boom Accessories Installations 1 | 1 |  | BA16CRT; BA18CRT; BA20CRT; BA22CRT
00010750 | Fan |  | Chassis | Engine Assembly | 1 |  | BA16CRT; BA18CRT; BA20CRT; BA22CRT
00010773 | Body |  | Chassis | Chassis Manifold (2WS) | 1 |  | BA16CRT; BA18CRT; BA20CRT; BA22CRT
00010776 | Cartridge, Flow Control Valve |  | Chassis | Chassis Manifold (2WS); Chassis Manifold (4WS) | 2 |  | BA16CRT; BA18CRT; BA20CRT; BA22CRT
00010777 | Cartridge, Flow Control Valve |  | Chassis | Chassis Manifold (2WS); Chassis Manifold (4WS) | 2 |  | BA16CRT; BA18CRT; BA20CRT; BA22CRT
00010778 | Cartridge, Solenoid Valve |  | Chassis | Chassis Manifold (2WS); Chassis Manifold (4WS) | 2 |  | BA16CRT; BA18CRT; BA20CRT; BA22CRT
00010779 | Cartridge, Check Valve |  | Chassis | Chassis Manifold (2WS); Chassis Manifold (4WS) | 4 |  | BA16CRT; BA18CRT; BA20CRT; BA22CRT
00010780 | Cartridge, Relief Valve |  | Chassis | Chassis Manifold (2WS); Chassis Manifold (4WS) | 2 |  | BA16CRT; BA18CRT; BA20CRT; BA22CRT
00010913 | Fuse 5A |  | Electrical System | Power Distribution Module | 2 |  | BA16CRT; BA18CRT; BA20CRT; BA22CRT
00010914 | Fuse 7.5A |  | Electrical System | Power Distribution Module | 3 |  | BA16CRT; BA18CRT; BA20CRT; BA22CRT
00010915 | Fuse 10A |  | Electrical System | Power Distribution Module | 1 |  | BA16CRT; BA18CRT; BA20CRT; BA22CRT
00010916 | Fuse 15A |  | Electrical System | Power Distribution Module | 1 |  | BA16CRT; BA18CRT; BA20CRT; BA22CRT
00010917 | Fuse 20A |  | Electrical System | Power Distribution Module | 1 |  | BA16CRT; BA18CRT; BA20CRT; BA22CRT
00010918 | Fuse 30A |  | Electrical System | Power Distribution Module | 3 |  | BA16CRT; BA18CRT; BA20CRT; BA22CRT
00010919 | Relay |  | Electrical System | Power Distribution Module | 3 |  | BA16CRT; BA18CRT; BA20CRT; BA22CRT
00010920 | Relay |  | Electrical System | Power Distribution Module | 1 |  | BA16CRT; BA18CRT; BA20CRT; BA22CRT
00010921 | Relay |  | Electrical System | Power Distribution Module | 1 |  | BA16CRT; BA18CRT; BA20CRT; BA22CRT
00010922 | Relay |  | Electrical System | Power Distribution Module | 1 |  | BA16CRT; BA18CRT; BA20CRT; BA22CRT
00010930 | Fuse 25A |  | Electrical System | Power Distribution Module | 2 |  | BA16CRT; BA18CRT; BA20CRT; BA22CRT
00010971 | PVP, Inlet Unit |  | Turntable | PVG Valve Block | 1 |  | BA16CRT; BA18CRT; BA20CRT; BA22CRT
00010974 | PVB, Work Unit |  | Turntable | PVG Valve Block | 1 |  | BA16CRT; BA18CRT; BA20CRT; BA22CRT
00010975 | PVB, Work Unit |  | Turntable | PVG Valve Block | 1 |  | BA16CRT; BA18CRT; BA20CRT; BA22CRT
00010977 | PVB, Work Unit |  | Turntable | PVG Valve Block | 1 |  | BA16CRT; BA18CRT; BA20CRT; BA22CRT
00010978 | PVB, Work Unit |  | Turntable | PVG Valve Block | 1 |  | BA16CRT; BA18CRT; BA20CRT; BA22CRT
00011000 | PVED, Electric Control Unit |  | Turntable | PVG Valve Block | 1 |  | BA16CRT; BA18CRT; BA20CRT; BA22CRT
00011001 | PVED, Electric Control Unit |  | Turntable | PVG Valve Block | 1 |  | BA16CRT; BA18CRT; BA20CRT; BA22CRT
00011002 | PVED, Electric Control Unit |  | Turntable | PVG Valve Block | 1 |  | BA16CRT; BA18CRT; BA20CRT; BA22CRT
00011003 | PVED, Electric Control Unit |  | Turntable | PVG Valve Block | 1 |  | BA16CRT; BA18CRT; BA20CRT; BA22CRT
00011004 | PVED, Electric Control Unit |  | Turntable | PVG Valve Block | 1 |  | BA16CRT; BA18CRT; BA20CRT; BA22CRT
00011012 | PVM, Manual Unit |  | Turntable | PVG Valve Block | 5 |  | BA16CRT; BA18CRT; BA20CRT; BA22CRT
00011014 | PVBS, Directional Cartridge |  | Turntable | PVG Valve Block | 3 |  | BA16CRT; BA18CRT; BA20CRT; BA22CRT
00011020 | PVBS, Directional Cartridge |  | Turntable | PVG Valve Block | 2 |  | BA16CRT; BA18CRT; BA20CRT; BA22CRT
00011021 | PVSI, Cover |  | Turntable | PVG Valve Block | 1 |  | BA16CRT; BA18CRT; BA20CRT; BA22CRT
00011026 | PVAS, Bolt |  | Turntable | PVG Valve Block | 1 |  | BA16CRT; BA18CRT; BA20CRT; BA22CRT
00011031 | PVPX, Load Relief |  | Turntable | PVG Valve Block | 1 |  | BA16CRT; BA18CRT; BA20CRT; BA22CRT
00011033 | Seal Kit |  | Turntable | PVG Valve Block | 5 |  | BA16CRT; BA18CRT; BA20CRT; BA22CRT
00011034 | Seal Kit |  | Turntable | PVG Valve Block | 1 |  | BA16CRT; BA18CRT; BA20CRT; BA22CRT
00011035 | Seal Kit |  | Turntable | PVG Valve Block | 5 |  | BA16CRT; BA18CRT; BA20CRT; BA22CRT
00011036 | Seal Kit |  | Turntable | PVG Valve Block | 5 |  | BA16CRT; BA18CRT; BA20CRT; BA22CRT
00011053 | PVB, Work Unit |  | Turntable | PVG Valve Block | 1 |  | BA16CRT; BA18CRT; BA20CRT; BA22CRT
00011210 | Cartridge, Solenoid Valve |  | Chassis | Chassis Manifold (4WS) | 1 |  | BA16CRT; BA18CRT; BA20CRT; BA22CRT
00011211 | Body |  | Chassis | Chassis Manifold (4WS) | 1 |  | BA16CRT; BA18CRT; BA20CRT; BA22CRT
09140037 | Decal, Platform control panel |  | Decals | Decals Installations (Continued) | 1 |  | BA16CRT; BA18CRT; BA20CRT; BA22CRT
09140038 | Decal, Platform control panel |  | Decals | Decals Installations (Continued) | 1 |  | BA16CRT; BA18CRT; BA20CRT; BA22CRT
09140039 | Decal, Platform control panel |  | Decals | Decals Installations (Continued) | 1 |  | BA16CRT; BA18CRT; BA20CRT; BA22CRT
09140040 | Decal, Platform control panel |  | Decals | Decals Installations (Continued) | 1 |  | BA16CRT; BA18CRT; BA20CRT; BA22CRT
09140041 | Decal, Platform control panel |  | Decals | Decals Installations (Continued) | 1 |  | BA16CRT; BA18CRT; BA20CRT; BA22CRT
09140042 | Decal, Platform control panel |  | Decals | Decals Installations (Continued) | 1 |  | BA16CRT; BA18CRT; BA20CRT; BA22CRT
09310140 | Decal, Instructions-Maximum wheel load 4030kg | BA20CRT | Decals | Decals Installations | 4 |  | BA20CRT
09310199 | Decal, Instructions-Maximum wheel load 3830kg | BA16CRT | Decals | Decals Installations | 4 |  | BA16CRT
09310207 | Decal, Instructions-Maximum wheel load 4520kg | BA22CRT | Decals | Decals Installations | 4 |  | BA22CRT
09310250 | Decal, Instructions-White arrow reverse |  | Decals | Decals Installations (Continued) | 1 |  | BA16CRT; BA18CRT; BA20CRT; BA22CRT
09310251 | Decal, Instructions-Black arrow forward |  | Decals | Decals Installations | 1 |  | BA16CRT; BA18CRT; BA20CRT; BA22CRT
09310252 | Decal, Instructions-Hydraulic |  | Decals | Decals Installations (Continued) | 1 |  | BA16CRT; BA18CRT; BA20CRT; BA22CRT
09310253 | Decal, Instructions-Diesel |  | Decals | Decals Installations (Continued) | 1 |  | BA16CRT; BA18CRT; BA20CRT; BA22CRT
09310254 | Decal, Instructions-Air filter |  | Decals | Decals Installations (Continued) | 1 |  | BA16CRT; BA18CRT; BA20CRT; BA22CRT
09310302 | Decal, Instructions-Noise 104dB |  | Decals | Decals Installations | 1 |  | BA16CRT; BA18CRT; BA20CRT; BA22CRT
09310365 | Decal,Symbols-Main power switch operation |  | Decals | Decals Installations (Continued) | 1 |  | BA16CRT; BA18CRT; BA20CRT; BA22CRT
09310366 | Decal, Instructions-Tie down point |  | Decals | Decals Installations | 4 |  | BA16CRT; BA18CRT; BA20CRT; BA22CRT
09310367 | Decal, Notice-Check the hydraulic oil level |  | Decals | Decals Installations | 1 |  | BA16CRT; BA18CRT; BA20CRT; BA22CRT
09310368 | Decal, Instructions-Antifreeze coolant |  | Decals | Decals Installations (Continued) | 1 |  | BA16CRT; BA18CRT; BA20CRT; BA22CRT
09310369 | Decal, Notice-Filling antifreeze coolant notice |  | Decals | Decals Installations (Continued) | 1 |  | BA16CRT; BA18CRT; BA20CRT; BA22CRT
09310370 | Decal, Instructions-Engine |  | Decals | Decals Installations (Continued) | 1 |  | BA16CRT; BA18CRT; BA20CRT; BA22CRT
09320014 | Decal, Instructions-Lift point |  | Decals | Decals Installations | 4 |  | BA16CRT; BA18CRT; BA20CRT; BA22CRT
09340026 | Decal, Symbols-Refer the operator to the instructions for use |  | Decals | Decals Installations (Continued) | 1 |  | BA16CRT; BA18CRT; BA20CRT; BA22CRT
09340029 | Decal, Instructions-Open/close |  | Decals | Decals Installations (Continued) | 1 |  | BA16CRT; BA18CRT; BA20CRT; BA22CRT
09340041 | Decal, Label-Lanyard anchorage point |  | Decals | Decals Installations (Continued) | 4 |  | BA16CRT; BA18CRT; BA20CRT; BA22CRT
09340070 | Decal, Symbols-Non operating hand position |  | Decals | Decals Installations (Continued) | 4 |  | BA16CRT; BA18CRT; BA20CRT; BA22CRT
09410117 | Decal, Symbols-Crushing hazard |  | Decals | Decals Installations | 2 |  | BA16CRT; BA18CRT; BA20CRT; BA22CRT
09410118 | Decal, Symbols-Hand crushing hazard |  | Decals | Decals Installations (Continued) | 3 |  | BA16CRT; BA18CRT; BA20CRT; BA22CRT
09410120 | Decal, Symbols-Cutting hazard |  | Decals | Decals Installations (Continued) | 1 |  | BA16CRT; BA18CRT; BA20CRT; BA22CRT
09410122 | Decal, Symbols-Entangled hazard |  | Decals | Decals Installations (Continued) | 1 |  | BA16CRT; BA18CRT; BA20CRT; BA22CRT
09410123 | Decal, Symbols-Pressurized liquids |  | Decals | Decals Installations (Continued) | 1 |  | BA16CRT; BA18CRT; BA20CRT; BA22CRT
09410151 | Decal, Warning-Emergency system overriding |  | Decals | Decals Installations | 1 |  | BA16CRT; BA18CRT; BA20CRT; BA22CRT
09410156 | Decal, Caution-Ultra low sulfur diesel fuel only |  | Decals | Decals Installations (Continued) | 1 |  | BA16CRT; BA18CRT; BA20CRT; BA22CRT
09410186 | Decal, Symbols-High temperature |  | Decals | Decals Installations (Continued) | 2 |  | BA16CRT; BA18CRT; BA20CRT; BA22CRT
09410248 | Decal, Symbols-Slope rating |  | Decals | Decals Installations (Continued) | 1 |  | BA16CRT; BA18CRT; BA20CRT; BA22CRT
09410249 | Decal, Symbols-Slope rating |  | Decals | Decals Installations (Continued) | 1 |  | BA16CRT; BA18CRT; BA20CRT; BA22CRT
09440212 | Decal, Warning-Crushing hazard |  | Decals | Decals Installations (Continued) | 3 |  | BA16CRT; BA18CRT; BA20CRT; BA22CRT
09440259 | Decal, Label-Capacity 250kg |  | Decals | Decals Installations (Continued) | 1 |  | BA16CRT; BA18CRT; BA20CRT; BA22CRT
09440332 | Decal, Danger-Axle release hazard |  | Decals | Decals Installations (Continued) | 1 |  | BA16CRT; BA18CRT; BA20CRT; BA22CRT
09440564 | Decal, Instructions-Work area | BA22CRT | Decals | Decals Installations (Continued) | 1 |  | BA22CRT
09440565 | Decal, Instructions-Work area | BA20CRT | Decals | Decals Installations (Continued) | 1 |  | BA20CRT
09440566 | Decal, Instructions-Work area | BA18CRT | Decals | Decals Installations (Continued) | 1 |  | BA18CRT
09440567 | Decal, Instructions-Work area | BA16CRT | Decals | Decals Installations (Continued) | 1 |  | BA16CRT
09610076 | Decal, Label-BA20CRT | BA20CRT | Decals | Decals Installations | 1 |  | BA20CRT
09610077 | Decal, Label-BA18CRT | BA18CRT | Decals | Decals Installations | 1 |  | BA18CRT
09610078 | Decal, Label-BA16CRT | BA16CRT | Decals | Decals Installations | 1 |  | BA16CRT
09610102 | Decal, Label-BA22CRT | BA22CRT | Decals | Decals Installations | 1 |  | BA22CRT
09630084 | Decal, Label-BA20CRT | BA20CRT | Decals | Decals Installations | 1 |  | BA20CRT
09630085 | Decal, Label-BA18CRT | BA18CRT | Decals | Decals Installations | 1 |  | BA18CRT
09630086 | Decal, Label-BA16CRT | BA16CRT | Decals | Decals Installations | 1 |  | BA16CRT
09630116 | Decal, Label-BA22CRT | BA22CRT | Decals | Decals Installations | 1 |  | BA22CRT
09910085 | Decal, Label-22m | BA22CRT(2WS) | Decals | Decals Installations | 2 |  | BA22CRT
09910107 | Decal, Label-20m | BA20CRT(2WS) | Decals | Decals Installations | 2 |  | BA20CRT
09910108 | Decal, Label-18m | BA18CRT(2WS) | Decals | Decals Installations | 2 |  | BA18CRT
09910109 | Decal, Label-16m | BA16CRT(2WS) | Decals | Decals Installations | 2 |  | BA16CRT
09910110 | Decal, Label-Cosmetic |  | Decals | Decals Installations | 1 |  | BA16CRT; BA18CRT; BA20CRT; BA22CRT
09910111 | Decal, Label-Cosmetic |  | Decals | Decals Installations (Continued) | 1 |  | BA16CRT; BA18CRT; BA20CRT; BA22CRT
09910143 | Decal, Label-22m | BA22CRT(4WS) | Decals | Decals Installations | 2 |  | BA22CRT
09910144 | Decal, Label-20m | BA20CRT(4WS) | Decals | Decals Installations | 2 |  | BA20CRT
09910145 | Decal, Label-18m | BA18CRT(4WS) | Decals | Decals Installations | 2 |  | BA18CRT
09910146 | Decal, Label-16m | BA16CRT(4WS) | Decals | Decals Installations | 2 |  | BA16CRT
10000041 | Plate, Rubber |  | Turntable; Boom | Counterweight Installations (BA22CRT, BA20CRT); Counterweight Installations (BA18CRT, BA16CRT); Rotate Cylinder Assembly Installations (Continued) | 6 |  | BA16CRT; BA18CRT; BA20CRT; BA22CRT
10000047 | Plate, Clamp |  | Boom | Crank Arm 2 Installations | 2 |  | BA16CRT; BA18CRT; BA20CRT; BA22CRT
10000069 | Hoses, steel; Tube，return |  | Chassis; Hydraulic System | Hydraulic Module Assembly 1; Chassis Circuit 1 | 2 |  | BA16CRT; BA18CRT; BA20CRT; BA22CRT
10000376 | Seal |  | Chassis | Hydraulic Module Assembly 1 | 2 |  | BA16CRT; BA18CRT; BA20CRT; BA22CRT
10000404 | Cartridge, Check Valve |  | Chassis | Chassis Manifold (2WS); Chassis Manifold (4WS) | 2 |  | BA16CRT; BA18CRT; BA20CRT; BA22CRT
10001218 | Support |  | Chassis | Engine Cooling System Installations 3 | 1 |  | BA16CRT; BA18CRT; BA20CRT; BA22CRT
10001220 | Plate |  | Chassis | Engine Cooling System Installations 3 | 1 |  | BA16CRT; BA18CRT; BA20CRT; BA22CRT
10001599 | Bracket, Limit Switch |  | Special Options | Anti-collision Device Installations | 2 |  | BA16CRT; BA18CRT; BA20CRT; BA22CRT
10001644 | Pole |  | Special Options | Anti-collision Device Installations | 2 |  | BA16CRT; BA18CRT; BA20CRT; BA22CRT
10001645 | Pole |  | Special Options | Anti-collision Device Installations | 2 |  | BA16CRT; BA18CRT; BA20CRT; BA22CRT
10002530 | Washer |  | Chassis | Engine Assembly | 1 |  | BA16CRT; BA18CRT; BA20CRT; BA22CRT
10002550 | Magnet |  | Special Options | Ground Control Box Housing Installations | 2 |  | BA16CRT; BA18CRT; BA20CRT; BA22CRT
10002714 | Engine Bracket |  | Chassis | Engine Assembly | 1 |  | BA16CRT; BA18CRT; BA20CRT; BA22CRT
10002715 | Engine Bracket |  | Chassis | Engine Assembly | 1 |  | BA16CRT; BA18CRT; BA20CRT; BA22CRT
10002721 | Support |  | Chassis | Engine Cooling System Installations 3 | 1 |  | BA16CRT; BA18CRT; BA20CRT; BA22CRT
10002725 | Hose |  | Chassis | Engine Cooling System Installations 2 | 1 |  | BA16CRT; BA18CRT; BA20CRT; BA22CRT
10002727 | Throttle Solenoid Bracket |  | Chassis | Engine and Pump Installations | 1 |  | BA16CRT; BA18CRT; BA20CRT; BA22CRT
10002729 | Throttle Linkage |  | Chassis | Engine and Pump Installations | 1 |  | BA16CRT; BA18CRT; BA20CRT; BA22CRT
10002730 | Throttle Screw |  | Chassis | Engine and Pump Installations | 1 |  | BA16CRT; BA18CRT; BA20CRT; BA22CRT
10002731 | Throttle Screw |  | Chassis | Engine and Pump Installations | 1 |  | BA16CRT; BA18CRT; BA20CRT; BA22CRT
10002785 | Engine |  | Chassis | Engine Assembly | 1 |  | BA16CRT; BA18CRT; BA20CRT; BA22CRT
10002787 | Alternator |  | Chassis | Engine Assembly | 1 |  | BA16CRT; BA18CRT; BA20CRT; BA22CRT
10002788 | Starter Motor |  | Chassis | Engine Assembly | 1 |  | BA16CRT; BA18CRT; BA20CRT; BA22CRT
10002789 | Filter Element, Oil Filter |  | Chassis | Engine Assembly | 1 |  | BA16CRT; BA18CRT; BA20CRT; BA22CRT
10002790 | V-Belt |  | Chassis | Engine Assembly | 1 |  | BA16CRT; BA18CRT; BA20CRT; BA22CRT
10002800 | Complete Air Filter |  | Chassis | Engine Suction System Installations | 1 |  | BA16CRT; BA18CRT; BA20CRT; BA22CRT
10002943 | Filter Cartridge (outer) |  | Chassis | Engine Suction System Installations | 1 |  | BA16CRT; BA18CRT; BA20CRT; BA22CRT
10002978 | Filter Cartridge |  | Chassis | Engine Fuel System Installations | 1 |  | BA16CRT; BA18CRT; BA20CRT; BA22CRT
10003002 | Fuel Filter |  | Chassis | Engine Fuel System Installations | 1 |  | BA16CRT; BA18CRT; BA20CRT; BA22CRT
10003004 | Hose |  | Chassis | Engine Fuel System Installations | 1 |  | BA16CRT; BA18CRT; BA20CRT; BA22CRT
10003006 | Hose |  | Chassis | Engine Fuel System Installations | 1 |  | BA16CRT; BA18CRT; BA20CRT; BA22CRT
10003007 | Hose |  | Chassis | Engine Fuel System Installations | 1 |  | BA16CRT; BA18CRT; BA20CRT; BA22CRT
10003008 | Hose |  | Chassis | Engine Cooling System Installations 2 | 1 |  | BA16CRT; BA18CRT; BA20CRT; BA22CRT
10003958 | Fuel / Water Separator |  | Chassis | Engine Fuel System Installations | 1 |  | BA16CRT; BA18CRT; BA20CRT; BA22CRT
10003966 | Filter Cartridge |  | Chassis | Engine Fuel System Installations | 1 |  | BA16CRT; BA18CRT; BA20CRT; BA22CRT
10006345 | Fuel Pump |  | Chassis | Engine Fuel System Installations | 1 |  | BA16CRT; BA18CRT; BA20CRT; BA22CRT
10007023 | Pinch Guard Support |  | Special Options | Platform Accessories 1 | 16 |  | BA16CRT; BA18CRT; BA20CRT; BA22CRT
10009453 | Filter Cartridge (inner) |  | Chassis | Engine Suction System Installations | 1 |  | BA16CRT; BA18CRT; BA20CRT; BA22CRT
10015262 | Container-Coolant Overflow |  | Chassis | Engine Cooling System Installations 3 | 1 |  | BA16CRT; BA18CRT; BA20CRT; BA22CRT
10017972 | Plate |  | Chassis | Engine Fuel System Installations | 1 |  | BA16CRT; BA18CRT; BA20CRT; BA22CRT
10018000 | Clamp |  | Chassis | Engine Fuel System Installations | 1 |  | BA16CRT; BA18CRT; BA20CRT; BA22CRT
10018076 | Hose |  | Chassis | Engine Fuel System Installations | 1 |  | BA16CRT; BA18CRT; BA20CRT; BA22CRT
10018077 | Hose |  | Chassis | Engine Fuel System Installations | 1 |  | BA16CRT; BA18CRT; BA20CRT; BA22CRT
50000102 | Boom Pad |  | Turntable | Turntable Accessories Installations 1 | 1 |  | BA16CRT; BA18CRT; BA20CRT; BA22CRT
50000104 | Counterweight |  | Turntable | Counterweight Installations (BA22CRT, BA20CRT) | 1 |  | BA20CRT; BA22CRT
50000364 | Plate, Weldment |  | Boom | Carrier System Installations | 2 |  | BA16CRT; BA18CRT; BA20CRT; BA22CRT
50000367 | Clamp |  | Boom | Carrier System Installations | 4 |  | BA16CRT; BA18CRT; BA20CRT; BA22CRT
50000368 | Plate |  | Boom | Carrier System Installations | 2 |  | BA16CRT; BA18CRT; BA20CRT; BA22CRT
50000401 | Shim |  | Boom | Base Boom Sliding Block Installations; Second Boom Sliding Block Installations | 24 |  | BA16CRT; BA18CRT; BA20CRT; BA22CRT
50000403 | Sliding Block |  | Boom | Base Boom Sliding Block Installations; Second Boom Sliding Block Installations | 8 |  | BA16CRT; BA18CRT; BA20CRT; BA22CRT
50000445 | Shim |  | Boom | Base Boom Sliding Block Installations; Second Boom Sliding Block Installations | 12 |  | BA16CRT; BA18CRT; BA20CRT; BA22CRT
50000447 | Sliding Block |  | Boom | Base Boom Sliding Block Installations; Second Boom Sliding Block Installations | 4 |  | BA16CRT; BA18CRT; BA20CRT; BA22CRT
50000448 | Cover |  | Boom | Link, Timing Installations; Telescope Cylinder Assembly Installations; JIB Leveling Cylinder Assembly Installations | 8 |  | BA16CRT; BA18CRT; BA20CRT; BA22CRT
50000468 | Cover, Sensor |  | Boom | Base Boom Accessories Installations 1 | 1 |  | BA16CRT; BA18CRT; BA20CRT; BA22CRT
50000480 | Insert |  | Boom | Base Boom Sliding Block Installations; Second Boom Sliding Block Installations | 32 |  | BA16CRT; BA18CRT; BA20CRT; BA22CRT
50000516 | Support |  | Chassis | Engine Module Assembly 1 | 1 |  | BA16CRT; BA18CRT; BA20CRT; BA22CRT
50000555 | Box, Manual |  | Platform | Platform Assembly | 1 |  | BA16CRT; BA18CRT; BA20CRT; BA22CRT
50000822 | Latch |  | Turntable | Turntable Accessories Installations 2 | 2 |  | BA16CRT; BA18CRT; BA20CRT; BA22CRT
50001438 | Seal |  | Chassis | Hydraulic Module Assembly 1 | 2 |  | BA16CRT; BA18CRT; BA20CRT; BA22CRT
50001582 | Clamp |  | Chassis | Engine Cooling System Installations 2 | 4 |  | BA16CRT; BA18CRT; BA20CRT; BA22CRT
50001583 | Clamp |  | Chassis | Engine Suction System Installations | 2 |  | BA16CRT; BA18CRT; BA20CRT; BA22CRT
50001592 | Clamp |  | Chassis | Engine Cooling System Installations 2; Engine Fuel System Installations | 12 |  | BA16CRT; BA18CRT; BA20CRT; BA22CRT
50002733 | Shim |  | Turntable | Turntable Accessories Installations 1 | 3 |  | BA16CRT; BA18CRT; BA20CRT; BA22CRT
50003482 | Hose Assembly |  | Hydraulic System | Chassis Circuit 1 | 1 |  | BA16CRT; BA18CRT; BA20CRT; BA22CRT
50003990 | Hose Assembly |  | Hydraulic System | Chassis Circuit 1 (Continued) | 1 |  | BA16CRT; BA18CRT; BA20CRT; BA22CRT
50004557 | Hose Assembly |  | Hydraulic System | Chassis Circuit 1 | 1 |  | BA16CRT; BA18CRT; BA20CRT; BA22CRT
50005177 | Hose Assembly |  | Hydraulic System | Chassis Circuit 1 (Continued) | 1 |  | BA16CRT; BA18CRT; BA20CRT; BA22CRT
50005202 | Platform |  | Platform | Platform Installations | 1 |  | BA16CRT; BA18CRT; BA20CRT; BA22CRT
50005222 | Deck Plate |  | Platform | Platform Installations | 1 |  | BA16CRT; BA18CRT; BA20CRT; BA22CRT
50005400 | Guard |  | Boom | Boom Shield Installations | 2 |  | BA16CRT; BA18CRT; BA20CRT; BA22CRT
50005401 | Guard |  | Boom | Boom Shield Installations | 4 |  | BA16CRT; BA18CRT; BA20CRT; BA22CRT
50005402 | Guard |  | Boom | Boom Shield Installations | 2 |  | BA16CRT; BA18CRT; BA20CRT; BA22CRT
50005448 | Gate, Lift |  | Platform | Gate Assembly | 1 |  | BA16CRT; BA18CRT; BA20CRT; BA22CRT
50005469 | Plate, Bracket |  | Boom | Base Boom Accessories Installations 2 | 1 |  | BA16CRT; BA18CRT; BA20CRT; BA22CRT
50005787 | Platform |  | Special Options | Lift Guard Contact Alarm | 1 |  | BA16CRT; BA18CRT; BA20CRT; BA22CRT
50005788 | Deck Plate |  | Special Options | Platform Accessories 1 | 1 |  | BA16CRT; BA18CRT; BA20CRT; BA22CRT
50005790 | Pinch Guard |  | Special Options | Platform Accessories 1 | 1 |  | BA16CRT; BA18CRT; BA20CRT; BA22CRT
50005791 | Panel, Half Mesh |  | Special Options | Platform Accessories 2 | 1 |  | BA16CRT; BA18CRT; BA20CRT; BA22CRT
50005792 | Panel, Half Mesh |  | Special Options | Platform Accessories 2 | 1 |  | BA16CRT; BA18CRT; BA20CRT; BA22CRT
50006486 | Hose Assembly | BA20CRT | Hydraulic System | Turntable Circuit (Continued) | 1 |  | BA20CRT
50006515 | Plug |  | Turntable | Counterweight Installations (BA22CRT, BA20CRT); Counterweight Installations (BA18CRT, BA16CRT) | 4 |  | BA16CRT; BA18CRT; BA20CRT; BA22CRT
50007414 | Panel |  | Electrical System | Ground Control Panel Assembly | 1 |  | BA16CRT; BA18CRT; BA20CRT; BA22CRT
50007592 | Connecting Pipe |  | Chassis | Engine Exhaust System Installations | 1 |  | BA16CRT; BA18CRT; BA20CRT; BA22CRT
50007593 | Connecting Pipe |  | Chassis | Engine Exhaust System Installations | 1 |  | BA16CRT; BA18CRT; BA20CRT; BA22CRT
50007594 | Muffler |  | Chassis | Engine Exhaust System Installations | 1 |  | BA16CRT; BA18CRT; BA20CRT; BA22CRT
50007595 | Washer |  | Chassis | Engine Exhaust System Installations | 2 |  | BA16CRT; BA18CRT; BA20CRT; BA22CRT
50007597 | Support |  | Chassis | Engine Fuel System Installations | 1 |  | BA16CRT; BA18CRT; BA20CRT; BA22CRT
50007598 | Cover |  | Chassis | Engine Module Assembly 2 | 1 |  | BA16CRT; BA18CRT; BA20CRT; BA22CRT
50007599 | Seal |  | Chassis | Engine Module Assembly 1 | 1 |  | BA16CRT; BA18CRT; BA20CRT; BA22CRT
50007602 | Cover |  | Chassis | Engine Module Assembly 1 | 1 |  | BA16CRT; BA18CRT; BA20CRT; BA22CRT
50007607 | Door, Engine Module |  | Chassis | Engine Module Assembly 2 | 1 |  | BA16CRT; BA18CRT; BA20CRT; BA22CRT
50007610 | Engine Module |  | Chassis | Module Installations | 1 |  | BA16CRT; BA18CRT; BA20CRT; BA22CRT
50007624 | Clamp |  | Chassis | Engine Exhaust System Installations | 1 |  | BA16CRT; BA18CRT; BA20CRT; BA22CRT
50007625 | Hose |  | Chassis | Engine Suction System Installations | 1 |  | BA16CRT; BA18CRT; BA20CRT; BA22CRT
50007626 | Support |  | Chassis | Engine Suction System Installations | 1 |  | BA16CRT; BA18CRT; BA20CRT; BA22CRT
50007628 | Support |  | Chassis | Engine Module Assembly 1 | 1 |  | BA16CRT; BA18CRT; BA20CRT; BA22CRT
50007630 | Cover |  | Chassis | Hydraulic Module Assembly 1 | 1 |  | BA16CRT; BA18CRT; BA20CRT; BA22CRT
50007634 | Tank Module |  | Chassis | Module Installations | 1 |  | BA16CRT; BA18CRT; BA20CRT; BA22CRT
50007642 | Plate |  | Chassis | Slew Drive Assembly Installations | 2 |  | BA16CRT; BA18CRT; BA20CRT; BA22CRT
50007644 | Clamp |  | Chassis | Engine Cooling System Installations 3; Chassis Clamp Installations 1 | 8 |  | BA16CRT; BA18CRT; BA20CRT; BA22CRT
50007651 | Cover |  | Chassis | Hydraulic Module Assembly 1 | 1 |  | BA16CRT; BA18CRT; BA20CRT; BA22CRT
50007655 | Protection |  | Chassis | Engine and Pump Installations | 1 |  | BA16CRT; BA18CRT; BA20CRT; BA22CRT
50007656 | Housing |  | Chassis | Engine Cooling System Installations 1 | 1 |  | BA16CRT; BA18CRT; BA20CRT; BA22CRT
50007657 | Housing |  | Chassis | Engine Cooling System Installations 1 | 1 |  | BA16CRT; BA18CRT; BA20CRT; BA22CRT
50007671 | Hose |  | Chassis | Engine Cooling System Installations 2 | 1 |  | BA16CRT; BA18CRT; BA20CRT; BA22CRT
50007675 | Support |  | Chassis | Engine Cooling System Installations 1 | 1 |  | BA16CRT; BA18CRT; BA20CRT; BA22CRT
50007678 | Housing |  | Chassis | Engine Module Assembly 1 | 1 |  | BA16CRT; BA18CRT; BA20CRT; BA22CRT
50007692 | Linker, Lower |  | Boom | Articulating JIB Installations | 2 |  | BA16CRT; BA18CRT; BA20CRT; BA22CRT
50007701 | Linker, Upper |  | Boom | Articulating JIB Installations | 1 |  | BA16CRT; BA18CRT; BA20CRT; BA22CRT
50007716 | Shim |  | Boom | Articulating JIB Installations; Rotate Cylinder Assembly Installations | 8 |  | BA16CRT; BA18CRT; BA20CRT; BA22CRT
50007717 | Shim |  | Boom | Articulating JIB Installations; Rotate Cylinder Assembly Installations | 8 |  | BA16CRT; BA18CRT; BA20CRT; BA22CRT
50007723 | JIB Lifting Cylinder Assembly |  | Cylinder | JIB Lifting Cylinder Assembly | 2 |  | BA16CRT; BA18CRT; BA20CRT; BA22CRT
50007728 | Seal Kit 63/40 |  | Cylinder | JIB Lifting Cylinder Assembly | 1 |  | BA16CRT; BA18CRT; BA20CRT; BA22CRT
50007730 | JIB Leveling Cylinder Assembly |  | Cylinder | JIB Leveling Cylinder Assembly | 1 |  | BA16CRT; BA18CRT; BA20CRT; BA22CRT
50007736 | Seal Kit 80/40 |  | Cylinder | JIB Leveling Cylinder Assembly | 1 |  | BA16CRT; BA18CRT; BA20CRT; BA22CRT
50007738 | Upper Lifting Cylinder Assembly |  | Cylinder | Upper Lifting Cylinder Assembly | 1 |  | BA16CRT; BA18CRT; BA20CRT; BA22CRT
50007743 | Seal Kit 110/75 |  | Cylinder | Upper Lifting Cylinder Assembly | 1 |  | BA16CRT; BA18CRT; BA20CRT; BA22CRT
50007745 | Seal Kit 135/90 |  | Cylinder | Lower Lifting Cylinder Assembly | 1 |  | BA16CRT; BA18CRT; BA20CRT; BA22CRT
50007746 | Lower Lifting Cylinder Assembly |  | Cylinder | Lower Lifting Cylinder Assembly | 1 |  | BA16CRT; BA18CRT; BA20CRT; BA22CRT
50007930 | Plate | BA22CRT BA20CRT BA18CRT BA16CRT | Boom | Base Boom Accessories Installations 1 | 14 |  | BA16CRT; BA18CRT; BA20CRT; BA22CRT
50007931 | Clamp | BA22CRT BA20CRT BA18CRT BA16CRT | Boom | Base Boom Accessories Installations 1 | 7 |  | BA16CRT; BA18CRT; BA20CRT; BA22CRT
50007936 | Pin |  | Turntable | Turntable Accessories Installations 2 | 1 |  | BA16CRT; BA18CRT; BA20CRT; BA22CRT
50007947 | Support |  | Boom | JIB Leveling Cylinder Assembly Installations | 1 |  | BA16CRT; BA18CRT; BA20CRT; BA22CRT
50007999 | Cover | BA20CRT | Boom | Base Boom Accessories Installations 1 | 1 |  | BA20CRT
50008014 | Telescope Cylinder Assembly | BA22CRT | Cylinder | Telescope Cylinder Assembly | 1 |  | BA22CRT
50008016 | Support | BA22CRT | Boom | Carrier System Installations | 1 |  | BA22CRT
50008020 | Chain | BA22CRT | Boom | Carrier System Installations | 1 |  | BA22CRT
50008039 | Telescope Cylinder Assembly | BA20CRT | Cylinder | Telescope Cylinder Assembly | 1 |  | BA20CRT
50008041 | Support | BA20CRT | Boom | Carrier System Installations | 1 |  | BA20CRT
50008043 | Support | BA20CRT | Boom | Carrier System Installations | 1 |  | BA20CRT
50008045 | Chain | BA20CRT | Boom | Carrier System Installations | 1 |  | BA20CRT
50008071 | Junction |  | Boom | Telescopic Boom and Articulating JIB Installations | 1 |  | BA16CRT; BA18CRT; BA20CRT; BA22CRT
50008091 | Bracket, Switch |  | Boom | Rod, Connection 1 Installations | 1 |  | BA16CRT; BA18CRT; BA20CRT; BA22CRT
50008093 | Cover |  | Boom | Crank Arm 1 Installations | 1 |  | BA16CRT; BA18CRT; BA20CRT; BA22CRT
50008095 | Cover |  | Boom | Crank Arm 1 Installations | 1 |  | BA16CRT; BA18CRT; BA20CRT; BA22CRT
50008096 | Cage, Connection |  | Boom | Crank Arm 2 Installations | 1 |  | BA16CRT; BA18CRT; BA20CRT; BA22CRT
50008120 | Cage, Connection |  | Boom | Crank Arm 1 Installations | 1 |  | BA16CRT; BA18CRT; BA20CRT; BA22CRT
50008136 | Link, Timing |  | Boom | Link, Timing Installations | 1 |  | BA16CRT; BA18CRT; BA20CRT; BA22CRT
50008139 | Crank Arm 1 | BA22CRT BA20CRT BA18CRT | Boom | Crank Arm 1 Installations | 1 |  | BA18CRT; BA20CRT; BA22CRT
50008153 | Rod, Connection 1 | BA22CRT BA20CRT BA18CRT | Boom | Rod, Connection 1 Installations | 2 |  | BA18CRT; BA20CRT; BA22CRT
50008157 | Rod, Connection 2 | BA22CRT BA20CRT BA18CRT | Boom | Rod, Connection 2 Installations | 1 |  | BA18CRT; BA20CRT; BA22CRT
50008166 | Crank Arm 2 | BA22CRT BA20CRT BA18CRT | Boom | Crank Arm 2 Installations | 1 |  | BA18CRT; BA20CRT; BA22CRT
50008179 | Base Boom | BA20CRT | Boom | Telescopic Boom | 1 |  | BA20CRT
50008208 | Second Boom | BA20CRT | Boom | Telescopic Boom | 1 |  | BA20CRT
50008234 | Cover |  | Boom | JIB Leveling Cylinder Assembly Installations | 1 |  | BA16CRT; BA18CRT; BA20CRT; BA22CRT
50008242 | Cover |  | Turntable | Turntable Accessories Installations 1 | 1 |  | BA16CRT; BA18CRT; BA20CRT; BA22CRT
50008244 | Turntable | BA20CRT | Turntable | Turntable Accessories Installations 1 | 1 |  | BA20CRT
50008271 | Support |  | Turntable | Turntable Accessories Installations 2 | 1 |  | BA16CRT; BA18CRT; BA20CRT; BA22CRT
50008273 | Turntable | BA18CRT | Turntable | Turntable Accessories Installations 1 | 1 |  | BA18CRT
50008291 | Turntable | BA16CRT | Turntable | Turntable Accessories Installations 1 | 1 |  | BA16CRT
50008315 | Housing |  | Turntable | Turntable Accessories Installations 2 | 1 |  | BA16CRT; BA18CRT; BA20CRT; BA22CRT
50008319 | Hinge |  | Turntable | Turntable Accessories Installations 2 | 1 |  | BA16CRT; BA18CRT; BA20CRT; BA22CRT
50008322 | Telescope Cylinder Assembly | BA18CRT | Cylinder | Telescope Cylinder Assembly | 1 |  | BA18CRT
50008330 | Base Boom | BA18CRT | Boom | Telescopic Boom | 1 |  | BA18CRT
50008334 | Second Boom | BA18CRT | Boom | Telescopic Boom | 1 |  | BA18CRT
50008339 | Support | BA18CRT | Boom | Carrier System Installations (Continued) | 1 |  | BA18CRT
50008341 | Support | BA18CRT | Boom | Carrier System Installations | 1 |  | BA18CRT
50008343 | Chain | BA18CRT | Boom | Carrier System Installations | 1 |  | BA18CRT
50008346 | Cover | BA18CRT BA16CRT | Boom | Base Boom Accessories Installations 1 | 1 |  | BA16CRT; BA18CRT
50008354 | Crank Arm 1 | BA16CRT | Boom | Crank Arm 1 Installations | 1 |  | BA16CRT
50008356 | Rod, Connection 1 | BA16CRT | Boom | Rod, Connection 1 Installations | 2 |  | BA16CRT
50008358 | Crank Arm 2 | BA16CRT | Boom | Crank Arm 2 Installations | 1 |  | BA16CRT
50008360 | Rod, Connection 2 | BA16CRT | Boom | Rod, Connection 2 Installations | 1 |  | BA16CRT
50008363 | Base Boom | BA16CRT | Boom | Telescopic Boom | 1 |  | BA16CRT
50008367 | Second Boom | BA16CRT | Boom | Telescopic Boom | 1 |  | BA16CRT
50008372 | Support | BA16CRT | Boom | Carrier System Installations (Continued) | 1 |  | BA16CRT
50008374 | Support | BA16CRT | Boom | Carrier System Installations | 1 |  | BA16CRT
50008376 | Chain | BA16CRT | Boom | Carrier System Installations | 1 |  | BA16CRT
50008378 | Telescope Cylinder Assembly | BA16CRT | Cylinder | Telescope Cylinder Assembly | 1 |  | BA16CRT
50008380 | Counterweight |  | Turntable | Counterweight Installations (BA18CRT, BA16CRT) | 1 |  | BA16CRT; BA18CRT
50008383 | Turntable | BA22CRT | Turntable | Turntable Accessories Installations 1 | 1 |  | BA22CRT
50008405 | Base Boom | BA22CRT | Boom | Telescopic Boom | 1 |  | BA22CRT
50008409 | Second Boom | BA22CRT | Boom | Telescopic Boom | 1 |  | BA22CRT
50008414 | Cover | BA22CRT | Boom | Base Boom Accessories Installations 1 | 1 |  | BA22CRT
50008419 | Bracket |  | Cylinder | Telescope Cylinder Assembly | 2 |  | BA16CRT; BA18CRT; BA20CRT; BA22CRT
50008423 | Bracket |  | Chassis | Engine Cooling System Installations 3 | 1 |  | BA16CRT; BA18CRT; BA20CRT; BA22CRT
50008449 | Hose Assembly |  | Hydraulic System | Chassis Circuit 2 (2WS); Chassis Circuit 2 (4WS) | 2 |  | BA16CRT; BA18CRT; BA20CRT; BA22CRT
50008450 | Hose Assembly |  | Hydraulic System | Chassis Circuit 2 (2WS); Chassis Circuit 2 (4WS) | 2 |  | BA16CRT; BA18CRT; BA20CRT; BA22CRT
50008451 | Hose Assembly |  | Hydraulic System | Chassis Circuit 2 (2WS); Chassis Circuit 2 (4WS) | 2 |  | BA16CRT; BA18CRT; BA20CRT; BA22CRT
50008452 | Hose Assembly |  | Hydraulic System | Chassis Circuit 1 | 2 |  | BA16CRT; BA18CRT; BA20CRT; BA22CRT
50008453 | Hose Assembly |  | Hydraulic System | Chassis Circuit 1 | 1 |  | BA16CRT; BA18CRT; BA20CRT; BA22CRT
50008454 | Hose Assembly | BA20CRT | Hydraulic System | Chassis Circuit 1; Turntable Circuit (Continued) | 2 |  | BA16CRT; BA18CRT; BA20CRT; BA22CRT
50008455 | Hose Assembly |  | Hydraulic System | Chassis Circuit 1 | 1 |  | BA16CRT; BA18CRT; BA20CRT; BA22CRT
50008456 | Hose Assembly |  | Hydraulic System | Chassis Circuit 1 (Continued) | 1 |  | BA16CRT; BA18CRT; BA20CRT; BA22CRT
50008457 | Hose Assembly |  | Hydraulic System | Chassis Circuit 1 (Continued) | 1 |  | BA16CRT; BA18CRT; BA20CRT; BA22CRT
50008458 | Hose Assembly |  | Hydraulic System | Chassis Circuit 1 (Continued) | 1 |  | BA16CRT; BA18CRT; BA20CRT; BA22CRT
50008459 | Hose Assembly |  | Hydraulic System | Chassis Circuit 1 (Continued) | 1 |  | BA16CRT; BA18CRT; BA20CRT; BA22CRT
50008460 | Hose Assembly |  | Hydraulic System | Chassis Circuit 1 (Continued) | 1 |  | BA16CRT; BA18CRT; BA20CRT; BA22CRT
50008461 | Hose Assembly |  | Hydraulic System | Chassis Circuit 1 (Continued) | 1 |  | BA16CRT; BA18CRT; BA20CRT; BA22CRT
50008462 | Hose Assembly |  | Hydraulic System | Chassis Circuit 1 (Continued) | 1 |  | BA16CRT; BA18CRT; BA20CRT; BA22CRT
50008463 | Hose Assembly |  | Hydraulic System | Chassis Circuit 1 (Continued) | 1 |  | BA16CRT; BA18CRT; BA20CRT; BA22CRT
50008464 | Hose Assembly |  | Hydraulic System | Chassis Circuit 1 | 1 |  | BA16CRT; BA18CRT; BA20CRT; BA22CRT
50008465 | Hose Assembly |  | Hydraulic System | Chassis Circuit 1 | 1 |  | BA16CRT; BA18CRT; BA20CRT; BA22CRT
50008466 | Hose Assembly |  | Hydraulic System | Chassis Circuit 1 | 1 |  | BA16CRT; BA18CRT; BA20CRT; BA22CRT
50008471 | Hose Assembly |  | Hydraulic System | JIB Circuit | 2 |  | BA16CRT; BA18CRT; BA20CRT; BA22CRT
50008472 | Hose Assembly |  | Hydraulic System | JIB Circuit | 1 |  | BA16CRT; BA18CRT; BA20CRT; BA22CRT
50008473 | Hose Assembly |  | Hydraulic System | JIB Circuit | 1 |  | BA16CRT; BA18CRT; BA20CRT; BA22CRT
50008474 | Hose Assembly |  | Hydraulic System | Turntable Circuit | 1 |  | BA16CRT; BA18CRT; BA20CRT; BA22CRT
50008475 | Hose Assembly |  | Hydraulic System | Turntable Circuit (Continued) | 1 |  | BA16CRT; BA18CRT; BA20CRT; BA22CRT
50008477 | Hose Assembly | BA22CRT | Hydraulic System | Turntable Circuit (Continued) | 1 |  | BA22CRT
50008478 | Hose Assembly | BA22CRT | Hydraulic System | Turntable Circuit (Continued) | 1 |  | BA22CRT
50008479 | Hose Assembly | BA22CRT | Hydraulic System | Turntable Circuit (Continued) | 1 |  | BA22CRT
50008480 | Hose Assembly | BA22CRT BA20CRT BA18CRT | Hydraulic System | Turntable Circuit | 2 |  | BA18CRT; BA20CRT; BA22CRT
50008481 | Hose Assembly | BA22CRT BA20CRT BA18CRT | Hydraulic System | Turntable Circuit | 2 |  | BA18CRT; BA20CRT; BA22CRT
50008482 | Hose Assembly | BA16CRT | Hydraulic System | Turntable Circuit | 4 |  | BA16CRT; BA18CRT; BA20CRT; BA22CRT
50008483 | Hose Assembly | BA22CRT BA20CRT BA18CRT | Hydraulic System | Turntable Circuit | 2 |  | BA18CRT; BA20CRT; BA22CRT
50008485 | Hose Assembly | BA22CRT | Hydraulic System | Turntable Circuit (Continued) | 1 |  | BA22CRT
50008486 | Hose Assembly | BA22CRT | Hydraulic System | Turntable Circuit | 1 |  | BA22CRT
50008582 | Hose Assembly |  | Hydraulic System | Chassis Circuit 1 | 1 |  | BA16CRT; BA18CRT; BA20CRT; BA22CRT
50008585 | Hose Assembly | BA16CRT | Hydraulic System | Turntable Circuit (Continued) | 1 |  | BA16CRT
50008595 | Hose Assembly | BA20CRT | Hydraulic System | Turntable Circuit (Continued) | 1 |  | BA20CRT
50008605 | Hose Assembly | BA20CRT | Hydraulic System | Turntable Circuit | 1 |  | BA20CRT
50008620 | Hose Assembly | BA20CRT | Hydraulic System | Turntable Circuit | 2 |  | BA20CRT
50008622 | Hose Assembly | BA20CRT | Hydraulic System | Turntable Circuit (Continued) | 1 |  | BA20CRT
50008624 | Hose Assembly | BA20CRT | Hydraulic System | Turntable Circuit (Continued) | 1 |  | BA20CRT
50008625 | Hose Assembly | BA20CRT | Hydraulic System | Turntable Circuit (Continued) | 1 |  | BA20CRT
50008626 | Hose Assembly | BA18CRT | Hydraulic System | Turntable Circuit | 1 |  | BA18CRT
50008627 | Hose Assembly | BA18CRT | Hydraulic System | Turntable Circuit (Continued) | 1 |  | BA18CRT
50008630 | Hose Assembly | BA18CRT | Hydraulic System | Turntable Circuit | 2 |  | BA18CRT
50008633 | Hose Assembly | BA18CRT | Hydraulic System | Turntable Circuit (Continued) | 1 |  | BA18CRT
50008634 | Hose Assembly | BA18CRT | Hydraulic System | Turntable Circuit (Continued) | 1 |  | BA18CRT
50008635 | Hose Assembly | BA18CRT | Hydraulic System | Turntable Circuit (Continued) | 1 |  | BA18CRT
50008637 | Hose Assembly | BA18CRT | Hydraulic System | Turntable Circuit (Continued) | 1 |  | BA18CRT
50008638 | Hose Assembly | BA18CRT | Hydraulic System | Turntable Circuit (Continued) | 1 |  | BA18CRT
50008641 | Hose Assembly | BA16CRT | Hydraulic System | Turntable Circuit | 1 |  | BA16CRT
50008642 | Hose Assembly | BA16CRT | Hydraulic System | Turntable Circuit (Continued) | 1 |  | BA16CRT
50008644 | Hose Assembly | BA16CRT | Hydraulic System | Turntable Circuit | 2 |  | BA16CRT
50008651 | Hose Assembly | BA16CRT | Hydraulic System | Turntable Circuit (Continued) | 1 |  | BA16CRT
50008652 | Hose Assembly | BA16CRT | Hydraulic System | Turntable Circuit (Continued) | 1 |  | BA16CRT
50008653 | Hose Assembly | BA16CRT | Hydraulic System | Turntable Circuit | 2 |  | BA16CRT
50008654 | Hose Assembly |  | Hydraulic System | Turntable Circuit | 2 |  | BA16CRT; BA18CRT; BA20CRT; BA22CRT
50008655 | Hose Assembly | BA16CRT | Hydraulic System | Turntable Circuit | 2 |  | BA16CRT
50008657 | Hose Assembly | BA16CRT | Hydraulic System | Turntable Circuit (Continued) | 1 |  | BA16CRT
50008658 | Hose Assembly | BA16CRT | Hydraulic System | Turntable Circuit (Continued) | 1 |  | BA16CRT
50008678 | Housing |  | Chassis | Chassis Components | 1 |  | BA16CRT; BA18CRT; BA20CRT; BA22CRT
50008683 | Housing |  | Chassis | Chassis Components | 1 |  | BA16CRT; BA18CRT; BA20CRT; BA22CRT
50008693 | Cover | BA22CRT BA20CRT | Turntable | Turntable Accessories Installations 2 | 1 |  | BA20CRT; BA22CRT
50008807 | Support |  | Boom | Articulating JIB Valve Block Installations | 1 |  | BA16CRT; BA18CRT; BA20CRT; BA22CRT
50008814 | Support |  | Chassis | Front Axle Accessory | 1 |  | BA16CRT; BA18CRT; BA20CRT; BA22CRT
50008820 | Plate, Bracket |  | Boom | Base Boom Accessories Installations 2 | 1 |  | BA16CRT; BA18CRT; BA20CRT; BA22CRT
50008862 | Cover |  | Chassis | Chassis Components | 1 |  | BA16CRT; BA18CRT; BA20CRT; BA22CRT
50008866 | Cover |  | Chassis | Chassis Components | 1 |  | BA16CRT; BA18CRT; BA20CRT; BA22CRT
50008888 | Chassis |  | Chassis | Chassis Components | 1 |  | BA16CRT; BA18CRT; BA20CRT; BA22CRT
50008911 | Seal Kit 63/40 |  | Cylinder | Telescope Cylinder Assembly | 1 |  | BA16CRT; BA18CRT; BA20CRT; BA22CRT
50008919 | Support | BA22CRT | Boom | Carrier System Installations | 1 |  | BA22CRT
50008924 | Hose Assembly | BA22CRT | Hydraulic System | Turntable Circuit (Continued) | 1 |  | BA22CRT
50008925 | Hose Assembly | BA22CRT | Hydraulic System | Turntable Circuit | 1 |  | BA22CRT
50008926 | Hose Assembly | BA22CRT | Hydraulic System | Turntable Circuit | 2 |  | BA22CRT
50008936 | Plate | 4WS Olny | Electrical System | Electrical Installations | 1 |  | BA16CRT; BA18CRT; BA20CRT; BA22CRT
50008950 | Guard (Rubber) |  | Special Options | Boom Shield Installations | 1 |  | BA16CRT; BA18CRT; BA20CRT; BA22CRT
50008951 | Plate |  | Special Options | Boom Shield Installations | 1 |  | BA16CRT; BA18CRT; BA20CRT; BA22CRT
50008952 | Plate |  | Special Options | Boom Shield Installations | 1 |  | BA16CRT; BA18CRT; BA20CRT; BA22CRT
50008994 | Support Tubes |  | Chassis | Chassis Clamp Installations 2 | 1 |  | BA16CRT; BA18CRT; BA20CRT; BA22CRT
85000136 | Controller |  | Electrical System | Electrical Installations | 1 |  | BA16CRT; BA18CRT; BA20CRT; BA22CRT
85000137 | Display |  | Electrical System | Ground Control Panel Assembly | 1 |  | BA16CRT; BA18CRT; BA20CRT; BA22CRT
85000144 | Controller |  | Electrical System | Platform Control Box Assembly (Continued) | 1 |  | BA16CRT; BA18CRT; BA20CRT; BA22CRT
90001243 | Spacer; Plate |  | Chassis; Boom | Chassis Clamp Installations 1; JIB Leveling Cylinder Assembly Installations; Rotate Cylinder Assembly Installations | 3 |  | BA16CRT; BA18CRT; BA20CRT; BA22CRT
90001755 | Clamp |  | Chassis | Chassis Clamp Installations 1 | 6 |  | BA16CRT; BA18CRT; BA20CRT; BA22CRT
90003624 | Flat，Flang |  | Hydraulic System | Chassis Circuit 1 (Continued) | 4 |  | BA16CRT; BA18CRT; BA20CRT; BA22CRT
90003907 | Plug |  | Chassis | Hydraulic Module Assembly 1 (Continued) | 1 |  | BA16CRT; BA18CRT; BA20CRT; BA22CRT
90008236 | Lock |  | Chassis | Engine Module Assembly 2 | 1 |  | BA16CRT; BA18CRT; BA20CRT; BA22CRT
90009828 | Spacer |  | Chassis | Hydraulic Module Assembly 1 (Continued) | 4 |  | BA16CRT; BA18CRT; BA20CRT; BA22CRT
90011145 | Spacer |  | Chassis | Slew Drive Assembly Installations | 4 |  | BA16CRT; BA18CRT; BA20CRT; BA22CRT
90011239 | Rubber Ring |  | Chassis | Slew Drive Assembly Installations | 8 |  | BA16CRT; BA18CRT; BA20CRT; BA22CRT
90011240 | Washer |  | Chassis | Slew Drive Assembly Installations | 8 |  | BA16CRT; BA18CRT; BA20CRT; BA22CRT
90012734 | Vent Plug |  | Chassis | Hydraulic Module Assembly 1 | 1 |  | BA16CRT; BA18CRT; BA20CRT; BA22CRT
90015911 | Level Indicator |  | Chassis | Hydraulic Module Assembly 1 | 1 |  | BA16CRT; BA18CRT; BA20CRT; BA22CRT
90018381 | Cam |  | Chassis | Engine Module Assembly 2 | 1 |  | BA16CRT; BA18CRT; BA20CRT; BA22CRT
90028620 | Filter |  | Chassis | Hydraulic Module Assembly 1 (Continued) | 1 |  | BA16CRT; BA18CRT; BA20CRT; BA22CRT
90029120 | Pin, Pivot |  | Chassis | Axle Lockout Cylinder Installations | 2 |  | BA16CRT; BA18CRT; BA20CRT; BA22CRT
90029265 | Spring, Gas |  | Chassis | Engine Module Assembly 2 | 2 |  | BA16CRT; BA18CRT; BA20CRT; BA22CRT
90029458 | Pin, Pivot |  | Chassis | Axle Lockout Cylinder Installations | 2 |  | BA16CRT; BA18CRT; BA20CRT; BA22CRT
90029459 | Shim |  | Chassis | Axle Lockout Cylinder Installations | 16 |  | BA16CRT; BA18CRT; BA20CRT; BA22CRT
90029460 | Shim |  | Chassis | Axle Lockout Cylinder Installations | 8 |  | BA16CRT; BA18CRT; BA20CRT; BA22CRT
90029476 | Filter Cartridge |  | Chassis | Hydraulic Module Assembly 2 | 1 |  | BA16CRT; BA18CRT; BA20CRT; BA22CRT
90031601 | Tire and Wheel Assembly (Right Side) |  | Chassis | Tire and Wheel Installations | 2 |  | BA16CRT; BA18CRT; BA20CRT; BA22CRT
90031602 | Tire and Wheel Assembly (Left Side) |  | Chassis | Tire and Wheel Installations | 2 |  | BA16CRT; BA18CRT; BA20CRT; BA22CRT
90031649 | Bracket, Link |  | Chassis | Axle Installations (2WS); Axle Installations (4WS) | 4 |  | BA16CRT; BA18CRT; BA20CRT; BA22CRT
90031650 | Seat, Axle Lockout Cylinder Assembly |  | Chassis | Axle Installations (2WS); Axle Installations (4WS) | 4 |  | BA16CRT; BA18CRT; BA20CRT; BA22CRT
90031656 | Bracket, Link |  | Chassis | Axle Installations (2WS); Axle Installations (4WS) | 4 |  | BA16CRT; BA18CRT; BA20CRT; BA22CRT
92000050 | Plate, Decal |  | Platform | Platform Assembly | 1 |  | BA16CRT; BA18CRT; BA20CRT; BA22CRT
92000051 | Shield |  | Platform | Platform Assembly | 1 |  | BA16CRT; BA18CRT; BA20CRT; BA22CRT
92000057 | Plate, Limit |  | Platform | Platform Assembly | 2 |  | BA16CRT; BA18CRT; BA20CRT; BA22CRT
92000092 | Platform Control Box |  | Electrical System | Platform Control Box Assembly | 1 |  | BA16CRT; BA18CRT; BA20CRT; BA22CRT
92000093 | Cover, Platform Control Box |  | Electrical System | Platform Control Box Assembly (Continued) | 1 |  | BA16CRT; BA18CRT; BA20CRT; BA22CRT
92000094 | Bracket |  | Electrical System | Platform Control Box Assembly | 1 |  | BA16CRT; BA18CRT; BA20CRT; BA22CRT
92000113 | Support |  | Chassis | Hydraulic Module Assembly 2 | 1 |  | BA16CRT; BA18CRT; BA20CRT; BA22CRT
92000228 | Shield, Plastic |  | Platform | Platform Assembly | 1 |  | BA16CRT; BA18CRT; BA20CRT; BA22CRT
92000231 | Bracket, Contact Alarm |  | Platform | Lift Guard Contact Alarm | 2 |  | BA16CRT; BA18CRT; BA20CRT; BA22CRT
92000236 | JDBB-1013 Bearing |  | Platform | Lift Guard Contact Alarm | 4 |  | BA16CRT; BA18CRT; BA20CRT; BA22CRT
92000237 | Spring |  | Platform | Lift Guard Contact Alarm | 2 |  | BA16CRT; BA18CRT; BA20CRT; BA22CRT
92000238 | Tube |  | Platform | Lift Guard Contact Alarm | 2 |  | BA16CRT; BA18CRT; BA20CRT; BA22CRT
92000239 | Pin |  | Platform | Lift Guard Contact Alarm | 2 |  | BA16CRT; BA18CRT; BA20CRT; BA22CRT
92000240 | Tube, Contact Alarm |  | Platform | Lift Guard Contact Alarm | 2 |  | BA16CRT; BA18CRT; BA20CRT; BA22CRT
92000243 | Plug, Nylon |  | Platform | Lift Guard Contact Alarm | 2 |  | BA16CRT; BA18CRT; BA20CRT; BA22CRT
92000253 | Jacket, Foam |  | Platform | Lift Guard Contact Alarm | 2 |  | BA16CRT; BA18CRT; BA20CRT; BA22CRT
92000277 | Shield, Plastic |  | Chassis | Ground Control Box Assembly | 1 |  | BA16CRT; BA18CRT; BA20CRT; BA22CRT
92000278 | Plate |  | Chassis | Ground Control Box Assembly | 1 |  | BA16CRT; BA18CRT; BA20CRT; BA22CRT
92000359 | Hinge |  | Chassis | Engine Module Assembly 2 | 3 |  | BA16CRT; BA18CRT; BA20CRT; BA22CRT
92004808 | Spring, Gas |  | Chassis | Hydraulic Module Assembly 1 | 1 |  | BA16CRT; BA18CRT; BA20CRT; BA22CRT
92009577 | Bolt |  | Chassis | Front Axle Accessory | 1 |  | BA16CRT; BA18CRT; BA20CRT; BA22CRT
92019709 | Jump Start Battery Feed Stud, Negative |  | Chassis | Power Switch Installations | 1 |  | BA16CRT; BA18CRT; BA20CRT; BA22CRT
92019710 | Jump Start Battery Feed Stud, Positive |  | Chassis | Power Switch Installations | 1 |  | BA16CRT; BA18CRT; BA20CRT; BA22CRT
92029257 | Striker |  | Chassis | Engine Module Assembly 1 | 1 |  | BA16CRT; BA18CRT; BA20CRT; BA22CRT
92029593 | Shim |  | Boom | Crank Arm 1 Installations; Crank Arm 2 Installations; Rod, Connection 2 Installations; Link, Timing Installations; Upper Lifting Cylinder Assembly Installations | 20 |  | BA16CRT; BA18CRT; BA20CRT; BA22CRT
92029594 | Shim |  | Boom | Crank Arm 1 Installations; Crank Arm 2 Installations; Rod, Connection 2 Installations; Link, Timing Installations; Upper Lifting Cylinder Assembly Installations | 20 |  | BA16CRT; BA18CRT; BA20CRT; BA22CRT
92029902 | Block |  | Turntable | Turntable Accessories Installations 2 | 1 |  | BA16CRT; BA18CRT; BA20CRT; BA22CRT
92029978 | Shim |  | Boom | Telescope Cylinder Assembly Installations; JIB Leveling Cylinder Assembly Installations; Telescopic Boom and Articulating JIB Installations | 8 |  | BA16CRT; BA18CRT; BA20CRT; BA22CRT
92029979 | Shim |  | Boom | Telescope Cylinder Assembly Installations; JIB Leveling Cylinder Assembly Installations; Telescopic Boom and Articulating JIB Installations | 8 |  | BA16CRT; BA18CRT; BA20CRT; BA22CRT
92030152 | Washer |  | Platform | Platform Assembly | 2 |  | BA16CRT; BA18CRT; BA20CRT; BA22CRT
92030383 | Hose Assembly |  | Hydraulic System | Chassis Circuit 1 | 1 |  | BA16CRT; BA18CRT; BA20CRT; BA22CRT
92030523 | Bushing |  | Platform | Platform Assembly | 2 |  | BA16CRT; BA18CRT; BA20CRT; BA22CRT
92030530 | Axes |  | Platform | Platform Assembly | 2 |  | BA16CRT; BA18CRT; BA20CRT; BA22CRT
92046502 | Drive Motor Assembly |  | Chassis | Axle Installations (2WS); Axle Installations (4WS) | 2 |  | BA16CRT; BA18CRT; BA20CRT; BA22CRT
92047752 | Radiator |  | Chassis | Slew Drive Assembly Installations | 1 |  | BA16CRT; BA18CRT; BA20CRT; BA22CRT
92047788 | Valve |  | Cylinder | Left Axle Lockout Cylinder Assembly | 1 |  | BA16CRT; BA18CRT; BA20CRT; BA22CRT
92047789 | Valve |  | Cylinder | Right Axle Lockout Cylinder Assembly | 1 |  | BA16CRT; BA18CRT; BA20CRT; BA22CRT
92048842 | Fitting, Straight，Customized |  | Hydraulic System | Chassis Circuit 1 (Continued) | 2 |  | BA16CRT; BA18CRT; BA20CRT; BA22CRT
92048846 | Bracket |  | Chassis | Power Switch Installations | 1 |  | BA16CRT; BA18CRT; BA20CRT; BA22CRT
92048934 | Housing |  | Chassis | Engine Module Assembly 1 | 1 |  | BA16CRT; BA18CRT; BA20CRT; BA22CRT
92048954 | Ground Control Box |  | Chassis | Ground Control Box Assembly | 1 |  | BA16CRT; BA18CRT; BA20CRT; BA22CRT
92048966 | Hinge |  | Chassis | Ground Control Box Assembly | 1 |  | BA16CRT; BA18CRT; BA20CRT; BA22CRT
92048972 | Hinge |  | Chassis | Ground Control Box Assembly | 1 |  | BA16CRT; BA18CRT; BA20CRT; BA22CRT
92048976 | Shim |  | Chassis | Ground Control Box Assembly | 4 |  | BA16CRT; BA18CRT; BA20CRT; BA22CRT
92048978 | Support |  | Turntable | Turntable Accessories Installations 1 | 1 |  | BA16CRT; BA18CRT; BA20CRT; BA22CRT
92048979 | Lock |  | Chassis | Ground Control Box Assembly | 2 |  | BA16CRT; BA18CRT; BA20CRT; BA22CRT
92048990 | Support |  | Turntable | Turntable Accessories Installations 1 | 1 |  | BA16CRT; BA18CRT; BA20CRT; BA22CRT
92049041 | Support |  | Electrical System | Electrical Installations | 1 |  | BA16CRT; BA18CRT; BA20CRT; BA22CRT
92049050 | Power Switch |  | Chassis | Power Switch Installations | 1 |  | BA16CRT; BA18CRT; BA20CRT; BA22CRT
92049057 | Seal |  | Chassis | Engine Module Assembly 1; Hydraulic Module Assembly 1 | 2 |  | BA16CRT; BA18CRT; BA20CRT; BA22CRT
92049063 | Support Tubes |  | Chassis | Chassis Clamp Installations 1; Chassis Clamp Installations 2 | 7 |  | BA16CRT; BA18CRT; BA20CRT; BA22CRT
92049154 | Housing |  | Boom | Articulating JIB Valve Block Installations | 1 |  | BA16CRT; BA18CRT; BA20CRT; BA22CRT
92049239 | Retainer |  | Chassis | Front Axle Accessory | 1 |  | BA16CRT; BA18CRT; BA20CRT; BA22CRT
92049291 | Support |  | Chassis | Slew Drive Assembly Installations | 4 |  | BA16CRT; BA18CRT; BA20CRT; BA22CRT
92049292 | Seal |  | Chassis | Slew Drive Assembly Installations | 1 |  | BA16CRT; BA18CRT; BA20CRT; BA22CRT
92049293 | Left Axle Lockout Cylinder Assembly |  | Cylinder | Left Axle Lockout Cylinder Assembly | 1 |  | BA16CRT; BA18CRT; BA20CRT; BA22CRT
92049294 | Temperature Sensor |  | Chassis | Slew Drive Assembly Installations | 1 |  | BA16CRT; BA18CRT; BA20CRT; BA22CRT
92049300 | Right Axle Lockout Cylinder Assembly |  | Cylinder | Right Axle Lockout Cylinder Assembly | 1 |  | BA16CRT; BA18CRT; BA20CRT; BA22CRT
92049302 | Protective Guard |  | Cylinder | Left Axle Lockout Cylinder Assembly | 1 |  | BA16CRT; BA18CRT; BA20CRT; BA22CRT
92049303 | Protective Guard |  | Cylinder | Right Axle Lockout Cylinder Assembly | 1 |  | BA16CRT; BA18CRT; BA20CRT; BA22CRT
92049380 | Fuse Box |  | Chassis | Power Switch Installations | 1 |  | BA16CRT; BA18CRT; BA20CRT; BA22CRT
92050380 | Seal Kit 70/45 |  | Cylinder | Left Axle Lockout Cylinder Assembly; Right Axle Lockout Cylinder Assembly | 2 |  | BA16CRT; BA18CRT; BA20CRT; BA22CRT
92058013 | Support |  | Chassis | Front Axle Accessory | 1 |  | BA16CRT; BA18CRT; BA20CRT; BA22CRT
92100027 | Bracket |  | Electrical System | Electrical Installations | 1 |  | BA16CRT; BA18CRT; BA20CRT; BA22CRT
92100049 | Washer |  | Turntable; Boom | Counterweight Installations (BA22CRT, BA20CRT); Counterweight Installations (BA18CRT, BA16CRT); Rotate Cylinder Assembly Installations (Continued) | 12 |  | BA16CRT; BA18CRT; BA20CRT; BA22CRT
92100206 | Washer |  | Boom | Rotate Cylinder Assembly Installations (Continued) | 1 |  | BA16CRT; BA18CRT; BA20CRT; BA22CRT
92100228 | Clamp |  | Platform | Gate Assembly | 2 |  | BA16CRT; BA18CRT; BA20CRT; BA22CRT
92100232 | Jacket |  | Platform | Gate Assembly | 2 |  | BA16CRT; BA18CRT; BA20CRT; BA22CRT
92100249 | Anti-Scratch |  | Platform | Gate Assembly | 2 |  | BA16CRT; BA18CRT; BA20CRT; BA22CRT
92100269 | Support |  | Boom | Rotate Cylinder Assembly Installations (Continued) | 1 |  | BA16CRT; BA18CRT; BA20CRT; BA22CRT
92100579 | Clamp | BA22CRT BA20CRT BA18CRT BA16CRT | Turntable; Boom | Turntable Accessories Installations 1; Base Boom Accessories Installations 2 | 8 |  | BA16CRT; BA18CRT; BA20CRT; BA22CRT
92100770 | Bracket |  | Special Options | Lift Guard Contact Alarm | 1 |  | BA16CRT; BA18CRT; BA20CRT; BA22CRT
92100773 | Wire Rope Fastener |  | Special Options | Lift Guard Contact Alarm | 1 |  | BA16CRT; BA18CRT; BA20CRT; BA22CRT
92100774 | Roller |  | Special Options | Lift Guard Contact Alarm | 1 |  | BA16CRT; BA18CRT; BA20CRT; BA22CRT
92100775 | Housing |  | Special Options | Lift Guard Contact Alarm | 1 |  | BA16CRT; BA18CRT; BA20CRT; BA22CRT
92100782 | Clamp |  | Special Options | Platform Accessories 2 | 16 |  | BA16CRT; BA18CRT; BA20CRT; BA22CRT
92100784 | Ground Control Box |  | Special Options | Ground Control Box Housing Installations | 1 |  | BA16CRT; BA18CRT; BA20CRT; BA22CRT
92100786 | Hinge |  | Special Options | Ground Control Box Housing Installations | 1 |  | BA16CRT; BA18CRT; BA20CRT; BA22CRT
92100788 | Control door plate |  | Special Options | Ground Control Box Housing Installations | 1 |  | BA16CRT; BA18CRT; BA20CRT; BA22CRT
92100821 | Plug |  | Special Options | Platform Accessories 1 | 2 |  | BA16CRT; BA18CRT; BA20CRT; BA22CRT
92100873 | Propeller Shaft |  | Chassis | Axle Installations (2WS); Axle Installations (4WS) | 2 |  | BA16CRT; BA18CRT; BA20CRT; BA22CRT
92100896 | Cover |  | Special Options | GPS Module Installations | 1 |  | BA16CRT; BA18CRT; BA20CRT; BA22CRT
92100897 | Bracket |  | Special Options | GPS Module Installations | 1 |  | BA16CRT; BA18CRT; BA20CRT; BA22CRT
92100961 | Cover |  | Chassis | Hydraulic Module Assembly 1 | 1 |  | BA16CRT; BA18CRT; BA20CRT; BA22CRT
92100986 | Pin, Pivot |  | Boom | Rotate Cylinder Assembly Installations | 1 |  | BA16CRT; BA18CRT; BA20CRT; BA22CRT
92100987 | Cover |  | Boom | Rotate Cylinder Assembly Installations | 1 |  | BA16CRT; BA18CRT; BA20CRT; BA22CRT
92101000 | Housing |  | Boom | Articulating JIB Valve Block Installations | 1 |  | BA16CRT; BA18CRT; BA20CRT; BA22CRT
92101036 | Pinch Guard |  | Special Options | Platform Accessories 3 | 1 |  | BA16CRT; BA18CRT; BA20CRT; BA22CRT
92101043 | Clamp |  | Special Options | Platform Accessories 3 | 4 |  | BA16CRT; BA18CRT; BA20CRT; BA22CRT
92101205 | Bracket |  | Electrical System | Electrical Installations | 1 |  | BA16CRT; BA18CRT; BA20CRT; BA22CRT
92101369 | Washer |  | Boom | Rotate Cylinder Assembly Installations (Continued) | 1 |  | BA16CRT; BA18CRT; BA20CRT; BA22CRT
92101403 | Cover |  | Chassis | Hydraulic Module Assembly 1 | 1 |  | BA16CRT; BA18CRT; BA20CRT; BA22CRT
92101743 | Suction Pipe |  | Chassis | Hydraulic Module Assembly 1 (Continued) | 1 |  | BA16CRT; BA18CRT; BA20CRT; BA22CRT
93000393 | Pressure Filter |  | Boom | JIB Leveling Cylinder Assembly Installations | 1 |  | BA16CRT; BA18CRT; BA20CRT; BA22CRT
93300873 | Washer |  | Chassis | Engine and Pump Installations | 2 |  | BA16CRT; BA18CRT; BA20CRT; BA22CRT