## Parts
Part Number | Description | Remark | Section | Node | Qty | Model | Models
00000220 | 8902-10080 Pin, Lock |  | Boom | Telescopic Boom and Telescopic JIB Installations (BT30SRT, BT28SRT, BT26SRT); Telescopic JIB Lifting Cylinder Assembly Installations (BT30SRT, BT28SRT, BT26SRT); Telescopic JIB Telescopic Cylinder Assembly Installations (BT30SRT, BT28SRT, BT26SRT); Telescopic Boom and Articulating JIB Installations (BT30RT, BT28RT, BT26RT, BT24RT); Articulating JIB Installations (BT30RT, BT28RT, BT26RT, BT24RT, BT28BRT, BT26BRT, BT24BRT) | 9 |  | BT24BRT; BT24RT; BT26BRT; BT26RT; BT26SRT; BT28BRT; BT28RT; BT28SRT; BT30RT; BT30SRT
00000223 | 8902-16120 Pin, Lock |  | Boom | Linkage Installations 1; Linkage Installations 2; Linkage and Boom Installations | 5 |  | BT30RT; BT28RT; BT26RT; BT24RT; BT30SRT; BT28SRT; BT26SRT; BT28BRT; BT26BRT; BT24BRT
00000224 | 8902-16150 Pin, Lock |  | Boom | Linkage Installations 2 | 1 |  | BT30RT; BT28RT; BT26RT; BT24RT; BT30SRT; BT28SRT; BT26SRT; BT28BRT; BT26BRT; BT24BRT
00000293 | Cartridge, Solenoid Valve |  | Chassis | Chassis Manifold | 1 |  | BT30RT; BT28RT; BT26RT; BT24RT; BT30SRT; BT28SRT; BT26SRT; BT28BRT; BT26BRT; BT24BRT
00000430 | 8813-607040 Sleeve Bearing |  | Boom | Linkage Installations 2; Linkage and Boom Installations | 4 |  | BT30RT; BT28RT; BT26RT; BT24RT; BT30SRT; BT28SRT; BT26SRT; BT28BRT; BT26BRT; BT24BRT
00000472 | 893C-45137 Pin, Pivot |  | Boom | Telescopic Boom and Linkage Installations (BT28BRT, BT26BRT, BT24BRT) | 1 |  | BT24BRT; BT26BRT; BT28BRT
00000604 | Screw GB/T 70.1 M4×16 |  | Special Options | AC Plug Assembly | 4 |  | BT30RT; BT28RT; BT26RT; BT24RT; BT30SRT; BT28SRT; BT26SRT; BT28BRT; BT26BRT; BT24BRT
00000605 | Flat Washer GB/T 97.1 5 |  | Chassis; Electrical System; Special Options; Boom | Power Switch Installations; Electrical Installations- Parker Controller; Platform Control Box Assembly-Parker Controller (BT30SRT, BT28SRT, BT26SRT) (Continued); Platform Control Box Assembly - Parker Controller (BT30RT, BT28RT, BT26RT, BT24RT, BT28BRT, BT26BRT, BT24BRT) (Continued); Platform Accessories 3; Fuel Filter Installations; Telescopic System Installations (Continued) | 36 |  | BT30RT; BT28RT; BT26RT; BT24RT; BT30SRT; BT28SRT; BT26SRT; BT28BRT; BT26BRT; BT24BRT
00000606 | Spring Washer GB/T 93 5 |  | Chassis; Electrical System; Special Options; Boom | Power Switch Installations; Electrical Installations- Parker Controller; Platform Control Box Assembly-Parker Controller (BT30SRT, BT28SRT, BT26SRT) (Continued); Platform Control Box Assembly - Parker Controller (BT30RT, BT28RT, BT26RT, BT24RT, BT28BRT, BT26BRT, BT24BRT) (Continued); Platform Accessories 3; Fuel Filter Installations; Telescopic System Installations (Continued) | 32 |  | BT30RT; BT28RT; BT26RT; BT24RT; BT30SRT; BT28SRT; BT26SRT; BT28BRT; BT26BRT; BT24BRT
00000608 | Flat Washer GB/T 97.1 8; Flat Washer GB/T 97.1 6 |  | Chassis; Electrical System; Special Options; Turntable; Boom; Platform; Cylinder | Engine Module Assembly 2; Engine Cooling System Installations 1; Platform Control Box Assembly - COBO Controller (BT30SRT, BT28SRT, BT26SRT); Platform Control Box Assembly - Parker Controller (BT30SRT, BT28SRT, BT26SRT); Platform Control Box Assembly - COBO Controller (BT30RT, BT28RT, BT26RT, BT24RT, BT28BRT, BT26BRT, BT24BRT); Platform Control Box Assembly - Parker Controller (BT30RT, BT28RT, BT26RT, BT24RT, BT28BRT, BT26BRT, BT24BRT); V-Belt Housing Installations; Air Intake Flame Trap Installations; GPS Module Installations; Hydraulic Generator Assembly; Platform Accessories 2; Platform Accessories 3; Lift Guard Contact Alarm; Engine Exhaust System Installations (Stage Ⅳ); Engine Exhaust System Installations (Stage Ⅴ); Hydraulic Module Assembly 1; Ground Control Box Assembly; Turntable Accessories Installations 1; Turntable Accessories Installations 2; Linkage Installations 1; Linkage and Boom Installations; Chassis Components; Telescopic System Installations; Carrier System Installations 1 (Continued); JIB Leveling Cylinder Assembly Installations (BT30RT, BT28RT, BT26RT, BT24RT, BT30SRT, BT28SRT, BT26SRT); JIB Leveling Cylinder Assembly Installations (BT28BRT, BT26BRT, BT24BRT); Telescopic JIB Carrier System Installations 1 (BT30SRT, BT28SRT, BT26SRT); Telescopic JIB Carrier System Installations 2 (BT30SRT, BT28SRT, BT26SRT); Rotate Cylinder Assembly Installations; Platform Assembly; Gate Assembly; Left Axle Lockout Cylinder Assembly; Right Axle Lockout Cylinder Assembly; Lifting Cylinder Assembly; Telescopic Cylinder Assembly; JIB Leveling Cylinder Assembly (BT30RT, BT28RT, BT26RT, BT24RT, BT30SRT, BT28SRT, BT26SRT); JIB Leveling Cylinder Assembly (BT28BRT, BT26BRT, BT24BRT); JIB Lifting Cylinder Assembly (BT30SRT, BT28SRT, BT26SRT); JIB Telescopic Cylinder Assembly (BT30SRT, BT28SRT, BT26SRT); Engine Module Assembly 1; Slave Cylinder Assembly (BT30SRT, BT28SRT, BT26SRT); JIB Lifting Cylinder Assembly (BT30RT, BT28RT, BT26RT, BT24RT, BT28BRT, BT26BRT, BT24BRT) | 297 |  | BT30RT; BT28RT; BT26RT; BT24RT; BT30SRT; BT28SRT; BT26SRT; BT28BRT; BT26BRT; BT24BRT
00000609 | Spring Washer GB/T 93 8; Spring Washer GB/T 93 6 |  | Chassis; Electrical System; Special Options; Turntable; Boom; Platform; Cylinder | Power Switch Installations; Electrical Installations-COBO Controller; Electrical Installations- Parker Controller; Engine Cooling System Installations 1; Platform Control Box Assembly - COBO Controller (BT30SRT, BT28SRT, BT26SRT); Platform Control Box Assembly - Parker Controller (BT30SRT, BT28SRT, BT26SRT); Platform Control Box Assembly - COBO Controller (BT30RT, BT28RT, BT26RT, BT24RT, BT28BRT, BT26BRT, BT24BRT); Platform Control Box Assembly - Parker Controller (BT30RT, BT28RT, BT26RT, BT24RT, BT28BRT, BT26BRT, BT24BRT); Engine Cooling System Installations 2 (Stage Ⅳ); Air Intake Flame Trap Installations; GPS Module Installations; Engine Cooling System Installations 2 (Stage Ⅴ); Hydraulic Generator Assembly; Lift Guard Contact Alarm; Engine Exhaust System Installations (Stage Ⅳ); Engine Exhaust System Installations (Stage Ⅴ); Hydraulic Module Assembly 1 (Continued); Slewing Ring Installations; Turntable Accessories Installations 1; Turntable Accessories Installations 2; Linkage Installations 1; Linkage and Boom Installations; Chassis Components; Telescopic System Installations; JIB Leveling Cylinder Assembly Installations (BT30RT, BT28RT, BT26RT, BT24RT, BT30SRT, BT28SRT, BT26SRT); JIB Leveling Cylinder Assembly Installations (BT28BRT, BT26BRT, BT24BRT); Telescopic JIB Carrier System Installations 1 (BT30SRT, BT28SRT, BT26SRT); Rotate Cylinder Assembly Installations; Telescopic JIB Valve Block Installations (BT30SRT, BT28SRT, BT26SRT); Articulating JIB Valve Block Installations (BT30RT, BT28RT, BT26RT, BT24RT, BT28BRT, BT26BRT, BT24BRT); Platform Assembly; Left Axle Lockout Cylinder Assembly; Right Axle Lockout Cylinder Assembly; Lifting Cylinder Assembly; JIB Leveling Cylinder Assembly (BT30RT, BT28RT, BT26RT, BT24RT, BT30SRT, BT28SRT, BT26SRT); JIB Leveling Cylinder Assembly (BT28BRT, BT26BRT, BT24BRT); JIB Lifting Cylinder Assembly (BT30SRT, BT28SRT, BT26SRT); JIB Telescopic Cylinder Assembly (BT30SRT, BT28SRT, BT26SRT); Engine Module Assembly 1; Slave Cylinder Assembly (BT30SRT, BT28SRT, BT26SRT); JIB Lifting Cylinder Assembly (BT30RT, BT28RT, BT26RT, BT24RT, BT28BRT, BT26BRT, BT24BRT) | 260 |  | BT30RT; BT28RT; BT26RT; BT24RT; BT30SRT; BT28SRT; BT26SRT; BT28BRT; BT26BRT; BT24BRT
00000613 | Nut GB/T 6182 M5 |  | Special Options | Platform Accessories 1 | 8 |  | BT30RT; BT28RT; BT26RT; BT24RT; BT30SRT; BT28SRT; BT26SRT; BT28BRT; BT26BRT; BT24BRT
00000614 | Screw GB/T 70 M10 × 60 |  | Boom | Rotate Cylinder Assembly Installations (Continued) | 4 |  | BT30RT; BT28RT; BT26RT; BT24RT; BT30SRT; BT28SRT; BT26SRT; BT28BRT; BT26BRT; BT24BRT
00000615 | Flat Washer GB/T 97.1 10; Flat GB/T 97.1 10 |  | Special Options; Chassis; Turntable; Boom; Cylinder; Hydraulic System | V-Belt Housing Installations; Engine and Pump Installations; Fuel Filter Installations; Hydraulic Module Assembly 2; Turntable Accessories Installations 1; Rotary Coupling Installations; Lifting Cylinder Assembly and Boom Installations; Base Boom Sliding Block Installations; Second Boom Sliding Block Installations 1; Second Boom Sliding Block Installations 2; Third Boom Sliding Block Installations; Carrier System Installations 1; JIB Leveling Cylinder Assembly Installations (BT30RT, BT28RT, BT26RT, BT24RT, BT30SRT, BT28SRT, BT26SRT); JIB Leveling Cylinder Assembly Installations (BT28BRT, BT26BRT, BT24BRT); Telescopic Boom and Telescopic JIB Installations (BT30SRT, BT28SRT, BT26SRT); Telescopic JIB Lifting Cylinder Assembly Installations (BT30SRT, BT28SRT, BT26SRT); Telescopic JIB Telescopic Cylinder Assembly Installations (BT30SRT, BT28SRT, BT26SRT); Telescopic JIB Base Boom Sliding Block Installations (BT30SRT, BT28SRT, BT26SRT); Telescopic JIB Second Boom Sliding Block Installations (BT30SRT, BT28SRT, BT26SRT); Telescopic JIB Carrier System Installations 1 (BT30SRT, BT28SRT, BT26SRT); Telescopic Boom and Articulating JIB Installations (BT30RT, BT28RT, BT26RT, BT24RT); Rear Axle Accessory; Articulating JIB Installations (BT30RT, BT28RT, BT26RT, BT24RT, BT28BRT, BT26BRT, BT24BRT); Rotate Cylinder Assembly Installations; JIB Telescopic Cylinder Assembly (BT30SRT, BT28SRT, BT26SRT); Engine Module Assembly 1; Chassis Circuit 1 (Continued) | 220 |  | BT30RT; BT28RT; BT26RT; BT24RT; BT30SRT; BT28SRT; BT26SRT; BT28BRT; BT26BRT; BT24BRT
00000619 | Bolt GB/T 5783 M6 × 25 |  | Chassis; Electrical System; Special Options; Platform; Hydraulic System | Engine Module Assembly 2; Electrical Installations-COBO Controller; Electrical Installations- Parker Controller; V-Belt Housing Installations; Waterproof Pad on Engine Module Door; Alarm Installations; Platform Accessories 1; Platform Accessories 3; Anti-collision Device Installations 1; Anti-collision Device Installations 2; Platform Installations; Platform Assembly; Chassis Circuit 1 (Continued) | 104 |  | BT30RT; BT28RT; BT26RT; BT24RT; BT30SRT; BT28SRT; BT26SRT; BT28BRT; BT26BRT; BT24BRT
00000620 | Flat Washer GB/T 97.1 6 |  | Chassis; Electrical System; Special Options; Boom; Platform; Hydraulic System | Engine Module Assembly 2; Electrical Installations-COBO Controller; Electrical Installations- Parker Controller; Platform Control Box Assembly - COBO Controller (BT30SRT, BT28SRT, BT26SRT); Platform Control Box Assembly - Parker Controller (BT30SRT, BT28SRT, BT26SRT); Platform Control Box Assembly - COBO Controller (BT30RT, BT28RT, BT26RT, BT24RT, BT28BRT, BT26BRT, BT24BRT); Platform Control Box Assembly - Parker Controller (BT30RT, BT28RT, BT26RT, BT24RT, BT28BRT, BT26BRT, BT24BRT); V-Belt Housing Installations; Waterproof Pad on Engine Module Door; Alarm Installations; GPS Module Installations; Hydraulic Generator Assembly; Boom Shield Installations; JIB Shield Installations (BT30SRT, BT28SRT, BT26SRT); Platform Accessories 1; Platform Accessories 2; Platform Accessories 3; Platform Accessories 4; Lift Guard Contact Alarm; Anti-collision Device Installations 1; Anti-collision Device Installations 2; Engine Suction System Installations (Stage Ⅴ); Hydraulic Module Assembly 1; Chassis Clamp Installations 1; Chassis Clamp Installations 2; Slewing Ring Installations; Chassis Clamp Installations 3; Linkage Installations 2; Base Boom Sliding Block Installations; Carrier System Installations 1; Telescopic Boom and Telescopic JIB Installations (BT30SRT, BT28SRT, BT26SRT) (Continued); Front Axle Accessory; Telescopic JIB Base Boom Sliding Block Installations (BT30SRT, BT28SRT, BT26SRT); Telescopic JIB Carrier System Installations 1 (BT30SRT, BT28SRT, BT26SRT); Articulating JIB Installations (BT30RT, BT28RT, BT26RT, BT24RT, BT28BRT, BT26BRT, BT24BRT); Rotate Cylinder Assembly Installations; Platform Installations; Platform Assembly; Chassis Circuit 1 (Continued) | 575 |  | BT30RT; BT28RT; BT26RT; BT24RT; BT30SRT; BT28SRT; BT26SRT; BT28BRT; BT26BRT; BT24BRT
00000621 | Spring Washer GB/T 93 6 |  | Electrical System; Special Options; Chassis; Turntable; Boom; Platform; Hydraulic System | Electrical Installations-COBO Controller; Electrical Installations- Parker Controller; Platform Control Box Assembly - COBO Controller (BT30SRT, BT28SRT, BT26SRT); Platform Control Box Assembly - Parker Controller (BT30SRT, BT28SRT, BT26SRT); Platform Control Box Assembly - COBO Controller (BT30RT, BT28RT, BT26RT, BT24RT, BT28BRT, BT26BRT, BT24BRT); Platform Control Box Assembly - Parker Controller (BT30RT, BT28RT, BT26RT, BT24RT, BT28BRT, BT26BRT, BT24BRT); GPS Module Installations; Tube Housing Installations; Platform Accessories 1; Anti-collision Device Installations 1; Anti-collision Device Installations 2; Engine Suction System Installations (Stage Ⅴ); Hydraulic Module Assembly 1; Chassis Clamp Installations 1; Chassis Clamp Installations 2; Slewing Ring Installations; Chassis Clamp Installations 3; Grease System Installations; Turntable Accessories Installations 1; Turntable Accessories Installations 2 (Continued); Base Boom Sliding Block Installations; Second Boom Sliding Block Installations 1; Telescopic System Installations (Continued); JIB Leveling Cylinder Assembly Installations (BT30RT, BT28RT, BT26RT, BT24RT, BT30SRT, BT28SRT, BT26SRT); JIB Leveling Cylinder Assembly Installations (BT28BRT, BT26BRT, BT24BRT); Telescopic Boom and Telescopic JIB Installations (BT30SRT, BT28SRT, BT26SRT) (Continued); Front Axle Accessory; Telescopic JIB Carrier System Installations 1 (BT30SRT, BT28SRT, BT26SRT); Articulating JIB Installations (BT30RT, BT28RT, BT26RT, BT24RT, BT28BRT, BT26BRT, BT24BRT); Rotate Cylinder Assembly Installations; Telescopic JIB Valve Block Installations (BT30SRT, BT28SRT, BT26SRT); Articulating JIB Valve Block Installations (BT30RT, BT28RT, BT26RT, BT24RT, BT28BRT, BT26BRT, BT24BRT); Platform Installations; Platform Assembly; Chassis Circuit 1 (Continued) | 258 |  | BT30RT; BT28RT; BT26RT; BT24RT; BT30SRT; BT28SRT; BT26SRT; BT28BRT; BT26BRT; BT24BRT
00000623 | Nut GB/T 6182 M10 |  | Special Options; Chassis; Turntable; Boom; Platform | V-Belt Housing Installations; Fuel Filter Installations; Turntable Accessories Installations 1; Rotary Coupling Installations; Carrier System Installations 1; Telescopic JIB Carrier System Installations 2 (BT30SRT, BT28SRT, BT26SRT); Rear Axle Accessory; Articulating JIB Installations (BT30RT, BT28RT, BT26RT, BT24RT, BT28BRT, BT26BRT, BT24BRT); Rotate Cylinder Assembly Installations (Continued); Platform Assembly | 42 |  | BT30RT; BT28RT; BT26RT; BT24RT; BT30SRT; BT28SRT; BT26SRT; BT28BRT; BT26BRT; BT24BRT
00000639 | MC2M Controller |  | Electrical System | Electrical Installations-COBO Controller; Platform Control Box Assembly - COBO Controller (BT30SRT, BT28SRT, BT26SRT) (Continued); Platform Control Box Assembly - COBO Controller (BT30RT, BT28RT, BT26RT, BT24RT, BT28BRT, BT26BRT, BT24BRT) (Continued) | 3 |  | BT30RT; BT28RT; BT26RT; BT24RT; BT30SRT; BT28SRT; BT26SRT; BT28BRT; BT26BRT; BT24BRT
00000667 | Plug, Toggle Switch |  | Electrical System | Platform Control Box Assembly - COBO Controller (BT30SRT, BT28SRT, BT26SRT); Platform Control Box Assembly - Parker Controller (BT30SRT, BT28SRT, BT26SRT); Platform Control Box Assembly - COBO Controller (BT30RT, BT28RT, BT26RT, BT24RT, BT28BRT, BT26BRT, BT24BRT); Platform Control Box Assembly - Parker Controller (BT30RT, BT28RT, BT26RT, BT24RT, BT28BRT, BT26BRT, BT24BRT) | 8 |  | BT24BRT; BT24RT; BT26BRT; BT26RT; BT26SRT; BT28BRT; BT28RT; BT28SRT; BT30RT; BT30SRT
00000674 | Bolt GB/T 5783 M10 × 20 |  | Special Options; Chassis; Boom; Platform; Cylinder | V-Belt Housing Installations; Hydraulic Module Assembly 2; Lifting Cylinder Assembly and Boom Installations; Third Boom Sliding Block Installations; JIB Leveling Cylinder Assembly Installations (BT30RT, BT28RT, BT26RT, BT24RT, BT30SRT, BT28SRT, BT26SRT); JIB Leveling Cylinder Assembly Installations (BT28BRT, BT26BRT, BT24BRT); Telescopic JIB Base Boom Sliding Block Installations (BT30SRT, BT28SRT, BT26SRT); Telescopic JIB Second Boom Sliding Block Installations (BT30SRT, BT28SRT, BT26SRT); Platform Assembly; JIB Telescopic Cylinder Assembly (BT30SRT, BT28SRT, BT26SRT) | 48 |  | BT30RT; BT28RT; BT26RT; BT24RT; BT30SRT; BT28SRT; BT26SRT; BT28BRT; BT26BRT; BT24BRT
00000678 | Bolt GB/T 5783 M10 × 25 |  | Special Options; Chassis; Boom | V-Belt Housing Installations; Engine and Pump Installations; Slewing Ring Installations; Base Boom Sliding Block Installations; Second Boom Sliding Block Installations 1; Telescopic Boom and Telescopic JIB Installations (BT30SRT, BT28SRT, BT26SRT); Telescopic Boom and Articulating JIB Installations (BT30RT, BT28RT, BT26RT, BT24RT); Rear Axle Accessory; Articulating JIB Installations (BT30RT, BT28RT, BT26RT, BT24RT, BT28BRT, BT26BRT, BT24BRT); Engine Module Assembly 1 | 40 |  | BT30RT; BT28RT; BT26RT; BT24RT; BT30SRT; BT28SRT; BT26SRT; BT28BRT; BT26BRT; BT24BRT
00000679 | Spring Washer GB/T 93 10 |  | Special Options; Chassis; Boom; Cylinder; Hydraulic System | V-Belt Housing Installations; Engine and Pump Installations; Hydraulic Module Assembly 2; Slewing Ring Installations; Rotary Coupling Installations; Lifting Cylinder Assembly and Boom Installations; Base Boom Sliding Block Installations; Second Boom Sliding Block Installations 1; Second Boom Sliding Block Installations 2; Third Boom Sliding Block Installations; Carrier System Installations 1; JIB Leveling Cylinder Assembly Installations (BT30RT, BT28RT, BT26RT, BT24RT, BT30SRT, BT28SRT, BT26SRT); JIB Leveling Cylinder Assembly Installations (BT28BRT, BT26BRT, BT24BRT); Telescopic Boom and Telescopic JIB Installations (BT30SRT, BT28SRT, BT26SRT); Front Axle Accessory; Telescopic JIB Lifting Cylinder Assembly Installations (BT30SRT, BT28SRT, BT26SRT); Telescopic JIB Telescopic Cylinder Assembly Installations (BT30SRT, BT28SRT, BT26SRT); Telescopic JIB Base Boom Sliding Block Installations (BT30SRT, BT28SRT, BT26SRT); Telescopic JIB Second Boom Sliding Block Installations (BT30SRT, BT28SRT, BT26SRT); Telescopic JIB Carrier System Installations 1 (BT30SRT, BT28SRT, BT26SRT); Telescopic Boom and Articulating JIB Installations (BT30RT, BT28RT, BT26RT, BT24RT); Rear Axle Accessory; Articulating JIB Installations (BT30RT, BT28RT, BT26RT, BT24RT, BT28BRT, BT26BRT, BT24BRT); Rotate Cylinder Assembly Installations (Continued); Telescopic JIB Valve Block Installations (BT30SRT, BT28SRT, BT26SRT); Articulating JIB Valve Block Installations (BT30RT, BT28RT, BT26RT, BT24RT, BT28BRT, BT26BRT, BT24BRT); JIB Telescopic Cylinder Assembly (BT30SRT, BT28SRT, BT26SRT); Engine Module Assembly 1; Chassis Circuit 1 (Continued) | 169 |  | BT30RT; BT28RT; BT26RT; BT24RT; BT30SRT; BT28SRT; BT26SRT; BT28BRT; BT26BRT; BT24BRT
00000683 | Bolt GB/T 5783 M10 × 30 |  | Chassis; Boom; Hydraulic System | Engine and Pump Installations; Hydraulic Module Assembly 2; Rotary Coupling Installations; Carrier System Installations 1; Front Axle Accessory; Telescopic JIB Lifting Cylinder Assembly Installations (BT30SRT, BT28SRT, BT26SRT); Telescopic JIB Telescopic Cylinder Assembly Installations (BT30SRT, BT28SRT, BT26SRT); Telescopic JIB Carrier System Installations 1 (BT30SRT, BT28SRT, BT26SRT); Telescopic JIB Carrier System Installations 2 (BT30SRT, BT28SRT, BT26SRT); Chassis Circuit 1 (Continued) | 62 |  | BT30RT; BT28RT; BT26RT; BT24RT; BT30SRT; BT28SRT; BT26SRT; BT28BRT; BT26BRT; BT24BRT
00000684 | Bolt GB/T 5783 M10 × 35 |  | Boom; Chassis | Second Boom Sliding Block Installations 2; Third Boom Sliding Block Installations; Carrier System Installations 2; Rear Axle Accessory | 22 |  | BT30RT; BT28RT; BT26RT; BT24RT; BT30SRT; BT28SRT; BT26SRT; BT28BRT; BT26BRT; BT24BRT
00000688 | Nut GB/T 6170 M5 |  | Chassis; Boom; Platform | Ground Control Box Assembly; Telescopic System Installations (Continued); Platform Assembly | 8 |  | BT30RT; BT28RT; BT26RT; BT24RT; BT30SRT; BT28SRT; BT26SRT; BT28BRT; BT26BRT; BT24BRT
00000743 | Bolt GB/T 5783 M6 × 20 |  | Chassis; Special Options | Engine Module Assembly 2; Air Shutoff Valve Installations; Platform Accessories 2; Hydraulic Module Assembly 1; Grease System Installations | 78 |  | BT30RT; BT28RT; BT26RT; BT24RT; BT30SRT; BT28SRT; BT26SRT; BT28BRT; BT26BRT; BT24BRT
00000745 | Bolt GB/T 5783 M6 × 12 |  | Special Options | Lift Guard Contact Alarm | 3 |  | BT30RT; BT28RT; BT26RT; BT24RT; BT30SRT; BT28SRT; BT26SRT; BT28BRT; BT26BRT; BT24BRT
00000752 | Base With 1 NC Contact |  | Electrical System | Ground Control Panel Assembly - COBO Controller (BT30SRT, BT28SRT, BT26SRT); Ground Control Panel Assembly - Parker Controller (BT30SRT, BT28SRT, BT26SRT); Ground Control Panel Assembly - COBO Controller (BT30RT, BT28RT, BT26RT, BT24RT, BT28BRT, BT26BRT, BT24BRT); Ground Control Panel Assembly - Parker Controller (BT30RT, BT28RT, BT26RT, BT24RT, BT28BRT, BT26BRT, BT24BRT); Platform Control Box Assembly - COBO Controller (BT30SRT, BT28SRT, BT26SRT) (Continued); Platform Control Box Assembly-Parker Controller (BT30SRT, BT28SRT, BT26SRT) (Continued); Platform Control Box Assembly - COBO Controller (BT30RT, BT28RT, BT26RT, BT24RT, BT28BRT, BT26BRT, BT24BRT) (Continued); Platform Control Box Assembly - Parker Controller (BT30RT, BT28RT, BT26RT, BT24RT, BT28BRT, BT26BRT, BT24BRT) (Continued) | 8 |  | BT24BRT; BT24RT; BT26BRT; BT26RT; BT26SRT; BT28BRT; BT28RT; BT28SRT; BT30RT; BT30SRT
00000754 | Red Mushroom Head |  | Electrical System | Ground Control Panel Assembly - COBO Controller (BT30SRT, BT28SRT, BT26SRT); Ground Control Panel Assembly - Parker Controller (BT30SRT, BT28SRT, BT26SRT); Ground Control Panel Assembly - COBO Controller (BT30RT, BT28RT, BT26RT, BT24RT, BT28BRT, BT26BRT, BT24BRT); Ground Control Panel Assembly - Parker Controller (BT30RT, BT28RT, BT26RT, BT24RT, BT28BRT, BT26BRT, BT24BRT); Platform Control Box Assembly - COBO Controller (BT30SRT, BT28SRT, BT26SRT) (Continued); Platform Control Box Assembly-Parker Controller (BT30SRT, BT28SRT, BT26SRT) (Continued); Platform Control Box Assembly - COBO Controller (BT30RT, BT28RT, BT26RT, BT24RT, BT28BRT, BT26BRT, BT24BRT) (Continued); Platform Control Box Assembly - Parker Controller (BT30RT, BT28RT, BT26RT, BT24RT, BT28BRT, BT26BRT, BT24BRT) (Continued) | 8 |  | BT24BRT; BT24RT; BT26BRT; BT26RT; BT26SRT; BT28BRT; BT28RT; BT28SRT; BT30RT; BT30SRT
00000765 | Screw GB/T 70.3 M8×20 |  | Boom | Carrier System Installations 2; Telescopic JIB Carrier System Installations 2 (BT30SRT, BT28SRT, BT26SRT) | 8 |  | BT30RT; BT28RT; BT26RT; BT24RT; BT30SRT; BT28SRT; BT26SRT; BT28BRT; BT26BRT; BT24BRT
00000774 | Screw GB/T 70 M6 × 20 |  | Electrical System; Special Options; Chassis; Turntable; Boom; Hydraulic System | Electrical Installations-COBO Controller; Electrical Installations- Parker Controller; Electrical Installations- Parker Controller (Continued); GPS Module Installations; Chassis Clamp Installations 1; Turntable Accessories Installations 2 (Continued); Boom Shield Installations; Telescopic JIB Base Boom Sliding Block Installations (BT30SRT, BT28SRT, BT26SRT); Chassis Circuit 1 (Continued) | 76 |  | BT30RT; BT28RT; BT26RT; BT24RT; BT30SRT; BT28SRT; BT26SRT; BT28BRT; BT26BRT; BT24BRT
00000775 | Bolt GB/T 5783 M6 × 30 |  | Boom | Telescopic JIB Carrier System Installations 1 (BT30SRT, BT28SRT, BT26SRT) | 2 |  | BT26SRT; BT28SRT; BT30SRT
00000778 | Flat Washer GB/T 97.1 4 |  | Electrical System; Special Options | Platform Control Box Assembly - COBO Controller (BT30SRT, BT28SRT, BT26SRT) (Continued); Platform Control Box Assembly-Parker Controller (BT30SRT, BT28SRT, BT26SRT) (Continued); Platform Control Box Assembly - COBO Controller (BT30RT, BT28RT, BT26RT, BT24RT, BT28BRT, BT26BRT, BT24BRT) (Continued); Platform Control Box Assembly - Parker Controller (BT30RT, BT28RT, BT26RT, BT24RT, BT28BRT, BT26BRT, BT24BRT) (Continued); AC Plug Assembly; Lift Guard Contact Alarm | 48 |  | BT30RT; BT28RT; BT26RT; BT24RT; BT30SRT; BT28SRT; BT26SRT; BT28BRT; BT26BRT; BT24BRT
00000779 | Spring Washer GB/T 93 4 |  | Electrical System; Special Options | Platform Control Box Assembly - COBO Controller (BT30SRT, BT28SRT, BT26SRT) (Continued); Platform Control Box Assembly-Parker Controller (BT30SRT, BT28SRT, BT26SRT) (Continued); Platform Control Box Assembly - COBO Controller (BT30RT, BT28RT, BT26RT, BT24RT, BT28BRT, BT26BRT, BT24BRT) (Continued); Platform Control Box Assembly - Parker Controller (BT30RT, BT28RT, BT26RT, BT24RT, BT28BRT, BT26BRT, BT24BRT) (Continued); AC Plug Assembly; Lift Guard Contact Alarm | 44 |  | BT30RT; BT28RT; BT26RT; BT24RT; BT30SRT; BT28SRT; BT26SRT; BT28BRT; BT26BRT; BT24BRT
00000814 | Flat Washer GB/T 97.1 12 |  | Chassis; Special Options; Turntable; Boom; Platform; Hydraulic System | Axle Installations; Engine Cooling System Installations 1; Hydraulic Generator Assembly (Continued); Platform Accessories 1; Engine and Pump Installations; Turntable Accessories Installations 1; Rotary Coupling Installations; Base Boom Sliding Block Installations; Second Boom Sliding Block Installations 1; Second Boom Sliding Block Installations 2; Third Boom Sliding Block Installations; Telescopic System Installations (Continued); Telescopic Boom and Telescopic JIB Installations (BT30SRT, BT28SRT, BT26SRT); Telescopic JIB Base Boom Sliding Block Installations (BT30SRT, BT28SRT, BT26SRT); Telescopic JIB Second Boom Sliding Block Installations (BT30SRT, BT28SRT, BT26SRT); Telescopic Boom and Articulating JIB Installations (BT30RT, BT28RT, BT26RT, BT24RT); Telescopic Boom and Linkage Installations (BT28BRT, BT26BRT, BT24BRT); Telescopic Boom and Articulating JIB Installations (BT28BRT, BT26BRT, BT24BRT); Rear Axle Accessory; Rotate Cylinder Assembly Installations; Platform Installations; Chassis Circuit 1 (Continued) | 145 |  | BT30RT; BT28RT; BT26RT; BT24RT; BT30SRT; BT28SRT; BT26SRT; BT28BRT; BT26BRT; BT24BRT
00000815 | Spring Washer GB/T 93 12 |  | Chassis; Special Options; Boom; Platform; Cylinder; Hydraulic System | Axle Installations; Engine Module Assembly 2; Engine Cooling System Installations 1; Waterproof Pad on Engine Module Door; Hydraulic Generator Assembly (Continued); Platform Accessories 1; Engine and Pump Installations; Hydraulic Module Assembly 1; Base Boom Sliding Block Installations; Second Boom Sliding Block Installations 1; Second Boom Sliding Block Installations 2; Third Boom Sliding Block Installations; Telescopic System Installations (Continued); Telescopic Boom and Telescopic JIB Installations (BT30SRT, BT28SRT, BT26SRT); Telescopic JIB Base Boom Sliding Block Installations (BT30SRT, BT28SRT, BT26SRT); Telescopic JIB Second Boom Sliding Block Installations (BT30SRT, BT28SRT, BT26SRT); Telescopic Boom and Articulating JIB Installations (BT30RT, BT28RT, BT26RT, BT24RT); Telescopic Boom and Linkage Installations (BT28BRT, BT26BRT, BT24BRT); Telescopic Boom and Articulating JIB Installations (BT28BRT, BT26BRT, BT24BRT); Rear Axle Accessory; Platform Installations; Telescopic Cylinder Assembly; Engine Module Assembly 1; Chassis Circuit 1 (Continued) | 129 |  | BT30RT; BT28RT; BT26RT; BT24RT; BT30SRT; BT28SRT; BT26SRT; BT28BRT; BT26BRT; BT24BRT
00000816 | Bolt GB/T 5783 M12 × 25 |  | Chassis; Special Options | Engine Module Assembly 2; Hydraulic Generator Assembly; Hydraulic Module Assembly 1 | 14 |  | BT30RT; BT28RT; BT26RT; BT24RT; BT30SRT; BT28SRT; BT26SRT; BT28BRT; BT26BRT; BT24BRT
00000817 | Screw GB/T 70 M5 × 20 |  | Electrical System | Platform Control Box Assembly-Parker Controller (BT30SRT, BT28SRT, BT26SRT) (Continued); Platform Control Box Assembly - Parker Controller (BT30RT, BT28RT, BT26RT, BT24RT, BT28BRT, BT26BRT, BT24BRT) (Continued) | 8 |  | BT24BRT; BT24RT; BT26BRT; BT26RT; BT26SRT; BT28BRT; BT28RT; BT28SRT; BT30RT; BT30SRT
00000818 | Bolt GB/T 5783 M6 × 16 |  | Electrical System; Special Options; Chassis; Turntable; Boom | Electrical Installations-COBO Controller; Electrical Installations- Parker Controller; GPS Module Installations; Tube Housing Installations; Engine Suction System Installations (Stage Ⅳ); Engine Suction System Installations (Stage Ⅴ); Chassis Clamp Installations 2; Turntable Accessories Installations 1; Base Boom Sliding Block Installations; Telescopic System Installations; JIB Leveling Cylinder Assembly Installations (BT30RT, BT28RT, BT26RT, BT24RT, BT30SRT, BT28SRT, BT26SRT); JIB Leveling Cylinder Assembly Installations (BT28BRT, BT26BRT, BT24BRT); Front Axle Accessory; Articulating JIB Installations (BT30RT, BT28RT, BT26RT, BT24RT, BT28BRT, BT26BRT, BT24BRT); Telescopic JIB Valve Block Installations (BT30SRT, BT28SRT, BT26SRT); Articulating JIB Valve Block Installations (BT30RT, BT28RT, BT26RT, BT24RT, BT28BRT, BT26BRT, BT24BRT) | 58 |  | BT30RT; BT28RT; BT26RT; BT24RT; BT30SRT; BT28SRT; BT26SRT; BT28BRT; BT26BRT; BT24BRT
00000829 | Screw GB/T 70.3 M6×12 |  | Boom | JIB Leveling Cylinder Assembly Installations (BT28BRT, BT26BRT, BT24BRT); Telescopic Boom and Linkage Installations (BT28BRT, BT26BRT, BT24BRT) | 36 |  | BT24BRT; BT26BRT; BT28BRT
00000831 | Screw GB/T 70.3 M6×20 |  | Boom | Rotate Cylinder Assembly Installations | 4 |  | BT30RT; BT28RT; BT26RT; BT24RT; BT30SRT; BT28SRT; BT26SRT; BT28BRT; BT26BRT; BT24BRT
00000832 | Screw GB/T 70.3 M6×25 |  | Special Options | Hydraulic Generator Assembly | 2 |  | BT30RT; BT28RT; BT26RT; BT24RT; BT30SRT; BT28SRT; BT26SRT; BT28BRT; BT26BRT; BT24BRT
00000833 | Screw GB/T 70.3 M6×30 |  | Boom | Linkage Installations 2 | 8 |  | BT30RT; BT28RT; BT26RT; BT24RT; BT30SRT; BT28SRT; BT26SRT; BT28BRT; BT26BRT; BT24BRT
00000836 | Screw GB/T 70.3 M8×12 |  | Boom | Telescopic JIB Carrier System Installations 2 (BT30SRT, BT28SRT, BT26SRT) | 4 |  | BT26SRT; BT28SRT; BT30SRT
00000844 | Screw GB/T 70.3 M10×16 |  | Chassis | Front Axle Accessory | 2 |  | BT30RT; BT28RT; BT26RT; BT24RT; BT30SRT; BT28SRT; BT26SRT; BT28BRT; BT26BRT; BT24BRT
00000845 | Screw GB/T 70.3 M10×20 |  | Boom | Telescopic JIB Carrier System Installations 1 (BT30SRT, BT28SRT, BT26SRT) | 4 |  | BT26SRT; BT28SRT; BT30SRT
00000847 | Screw GB/T 70.3 M10×30 |  | Cylinder | Telescopic Cylinder Assembly | 8 |  | BT30RT; BT28RT; BT26RT; BT24RT; BT30SRT; BT28SRT; BT26SRT; BT28BRT; BT26BRT; BT24BRT
00000854 | Screw GB/T 70.3 M12×25 | BT30RT BT30SRT BT28RT BT28BRT BT28SRT BT26SRT BT26RT BT24RT BT26BRT BT24BRT | Boom | Carrier System Installations 1; Carrier System Installations 1 (Continued) | 26 |  | BT24BRT; BT24RT; BT26BRT; BT26RT; BT26SRT; BT28BRT; BT28RT; BT28SRT; BT30RT; BT30SRT
00000857 | Screw GB/T 70.3 M12×40 |  | Boom | Telescopic System Installations | 4 |  | BT30RT; BT28RT; BT26RT; BT24RT; BT30SRT; BT28SRT; BT26SRT; BT28BRT; BT26BRT; BT24BRT
00000863 | Screw GB/T 70.3 M6×35 |  | Platform | Platform Assembly | 4 |  | BT30RT; BT28RT; BT26RT; BT24RT; BT30SRT; BT28SRT; BT26SRT; BT28BRT; BT26BRT; BT24BRT
00000875 | Bolt GB/T 5783 M8 × 20 |  | Chassis; Turntable; Boom | Power Switch Installations; Engine Cooling System Installations 2 (Stage Ⅳ); Engine Cooling System Installations 2 (Stage Ⅴ); Engine Exhaust System Installations (Stage Ⅳ); Engine Exhaust System Installations (Stage Ⅴ); Turntable Accessories Installations 1; Chassis Components; Telescopic JIB Valve Block Installations (BT30SRT, BT28SRT, BT26SRT); Articulating JIB Valve Block Installations (BT30RT, BT28RT, BT26RT, BT24RT, BT28BRT, BT26BRT, BT24BRT); Engine Module Assembly 1 | 33 |  | BT30RT; BT28RT; BT26RT; BT24RT; BT30SRT; BT28SRT; BT26SRT; BT28BRT; BT26BRT; BT24BRT
00000876 | Screw GB/T 70 M6 × 16 |  | Electrical System; Chassis; Boom | Electrical Installations-COBO Controller; Electrical Installations- Parker Controller; Platform Control Box Assembly - COBO Controller (BT30SRT, BT28SRT, BT26SRT); Platform Control Box Assembly - Parker Controller (BT30SRT, BT28SRT, BT26SRT); Platform Control Box Assembly - COBO Controller (BT30RT, BT28RT, BT26RT, BT24RT, BT28BRT, BT26BRT, BT24BRT); Platform Control Box Assembly - Parker Controller (BT30RT, BT28RT, BT26RT, BT24RT, BT28BRT, BT26BRT, BT24BRT); Slewing Ring Installations; Telescopic Boom and Telescopic JIB Installations (BT30SRT, BT28SRT, BT26SRT); Rotate Cylinder Assembly Installations | 37 |  | BT30RT; BT28RT; BT26RT; BT24RT; BT30SRT; BT28SRT; BT26SRT; BT28BRT; BT26BRT; BT24BRT
00000944 | Washer GB/T 894.1-40 |  | Boom | JIB Leveling Cylinder Assembly Installations (BT30RT, BT28RT, BT26RT, BT24RT, BT30SRT, BT28SRT, BT26SRT) | 2 |  | BT24RT; BT26RT; BT26SRT; BT28RT; BT28SRT; BT30RT; BT30SRT
00000992 | Washer GB/T 894.1-25 |  | Boom | Telescopic JIB Telescopic Cylinder Assembly Installations (BT30SRT, BT28SRT, BT26SRT); Slave Cylinder Installations (BT30SRT, BT28SRT, BT26SRT) | 4 |  | BT26SRT; BT28SRT; BT30SRT
00000993 | Bolt GB/T 5783 M8 × 25 |  | Electrical System; Special Options; Chassis; Turntable; Platform | Platform Control Box Assembly - COBO Controller (BT30SRT, BT28SRT, BT26SRT); Platform Control Box Assembly - Parker Controller (BT30SRT, BT28SRT, BT26SRT); Platform Control Box Assembly - COBO Controller (BT30RT, BT28RT, BT26RT, BT24RT, BT28BRT, BT26BRT, BT24BRT); Platform Control Box Assembly - Parker Controller (BT30RT, BT28RT, BT26RT, BT24RT, BT28BRT, BT26BRT, BT24BRT); Air Intake Flame Trap Installations; Platform Accessories 2; Platform Accessories 3; Engine Cooling System Installations 3; Engine Suction System Installations (Stage Ⅳ); Engine Exhaust System Installations (Stage Ⅳ); Engine Suction System Installations (Stage Ⅴ); Engine Exhaust System Installations (Stage Ⅴ); Hydraulic Module Assembly 1; Turntable Accessories Installations 1; Platform Assembly; Lift Guard Contact Alarm; Engine Module Assembly 1 | 122 |  | BT30RT; BT28RT; BT26RT; BT24RT; BT30SRT; BT28SRT; BT26SRT; BT28BRT; BT26BRT; BT24BRT
00000995 | Bolt GB/T 5783 M8 × 30 |  | Special Options; Boom | Hydraulic Generator Assembly; Telescopic System Installations (Continued) | 4 |  | BT30RT; BT28RT; BT26RT; BT24RT; BT30SRT; BT28SRT; BT26SRT; BT28BRT; BT26BRT; BT24BRT
00000997 | Flat Washer GB/T 97.1 16 |  | Special Options; Turntable; Boom | Hydraulic Generator Assembly; Turntable Accessories Installations 2; Linkage Installations 1; Linkage Installations 2; Linkage and Boom Installations | 24 |  | BT30RT; BT28RT; BT26RT; BT24RT; BT30SRT; BT28SRT; BT26SRT; BT28BRT; BT26BRT; BT24BRT
00000999 | Screw GB/T 973 M5×10 |  | Special Options | Anti-collision Device Installations 1 | 8 |  | BT30RT; BT28RT; BT26RT; BT24RT; BT30SRT; BT28SRT; BT26SRT; BT28BRT; BT26BRT; BT24BRT
00001001 | Screw GB/T 973 M4×8 |  | Chassis | Ground Control Box Assembly | 3 |  | BT30RT; BT28RT; BT26RT; BT24RT; BT30SRT; BT28SRT; BT26SRT; BT28BRT; BT26BRT; BT24BRT
00001011 | Screw GB/T 973 M5×12 |  | Chassis | Hydraulic Module Assembly 1 | 2 |  | BT30RT; BT28RT; BT26RT; BT24RT; BT30SRT; BT28SRT; BT26SRT; BT28BRT; BT26BRT; BT24BRT
00001012 | Screw GB/T 973 M5×14 |  | Chassis | Hydraulic Module Assembly 1 | 8 |  | BT30RT; BT28RT; BT26RT; BT24RT; BT30SRT; BT28SRT; BT26SRT; BT28BRT; BT26BRT; BT24BRT
00001018 | Screw GB/T 973 M6×14 |  | Electrical System | Ground Control Panel Assembly - COBO Controller (BT30SRT, BT28SRT, BT26SRT); Ground Control Panel Assembly - Parker Controller (BT30SRT, BT28SRT, BT26SRT); Ground Control Panel Assembly - COBO Controller (BT30RT, BT28RT, BT26RT, BT24RT, BT28BRT, BT26BRT, BT24BRT); Ground Control Panel Assembly - Parker Controller (BT30RT, BT28RT, BT26RT, BT24RT, BT28BRT, BT26BRT, BT24BRT) | 16 |  | BT24BRT; BT24RT; BT26BRT; BT26RT; BT26SRT; BT28BRT; BT28RT; BT28SRT; BT30RT; BT30SRT
00001026 | Bolt GB/T 5782 M8 × 80 |  | Cylinder | Left Axle Lockout Cylinder Assembly; Right Axle Lockout Cylinder Assembly | 8 |  | BT30RT; BT28RT; BT26RT; BT24RT; BT30SRT; BT28SRT; BT26SRT; BT28BRT; BT26BRT; BT24BRT
00001028 | Flat Washer GB/T 96.1 10 |  | Chassis; Boom | Slewing Ring Installations; JIB Leveling Cylinder Assembly Installations (BT30RT, BT28RT, BT26RT, BT24RT, BT30SRT, BT28SRT, BT26SRT); JIB Leveling Cylinder Assembly Installations (BT28BRT, BT26BRT, BT24BRT); Front Axle Accessory; Telescopic JIB Carrier System Installations 2 (BT30SRT, BT28SRT, BT26SRT); Telescopic JIB Valve Block Installations (BT30SRT, BT28SRT, BT26SRT); Articulating JIB Valve Block Installations (BT30RT, BT28RT, BT26RT, BT24RT, BT28BRT, BT26BRT, BT24BRT) | 18 |  | BT30RT; BT28RT; BT26RT; BT24RT; BT30SRT; BT28SRT; BT26SRT; BT28BRT; BT26BRT; BT24BRT
00001030 | Screw GB/T 70 M5 × 10 |  | Platform | Platform Assembly | 2 |  | BT30RT; BT28RT; BT26RT; BT24RT; BT30SRT; BT28SRT; BT26SRT; BT28BRT; BT26BRT; BT24BRT
00001033 | Nut GB/T 6182 M6 |  | Chassis; Electrical System; Special Options; Boom; Platform | Engine Module Assembly 2; Electrical Installations-COBO Controller (Continued); Electrical Installations- Parker Controller; V-Belt Housing Installations; Waterproof Pad on Engine Module Door; Air Shutoff Valve Installations; Ground Control Box Housing Installations; Alarm Installations; Hydraulic Generator Assembly; Boom Shield Installations; JIB Shield Installations (BT30SRT, BT28SRT, BT26SRT); Platform Accessories 1; Platform Accessories 2; Platform Accessories 3; Platform Accessories 4; Lift Guard Contact Alarm; Anti-collision Device Installations 1; Anti-collision Device Installations 2; Linkage Installations 2; Carrier System Installations 1; Front Axle Accessory; Telescopic JIB Base Boom Sliding Block Installations (BT30SRT, BT28SRT, BT26SRT); Telescopic JIB Carrier System Installations 1 (BT30SRT, BT28SRT, BT26SRT); Platform Installations; Platform Assembly | 294 |  | BT30RT; BT28RT; BT26RT; BT24RT; BT30SRT; BT28SRT; BT26SRT; BT28BRT; BT26BRT; BT24BRT
00001034 | Screw GB/T 70 M6 × 25 |  | Special Options; Chassis | Boom Shield Installations; JIB Shield Installations (BT30SRT, BT28SRT, BT26SRT); Platform Accessories 1; Chassis Clamp Installations 1; Chassis Clamp Installations 2 | 75 |  | BT30RT; BT28RT; BT26RT; BT24RT; BT30SRT; BT28SRT; BT26SRT; BT28BRT; BT26BRT; BT24BRT
00001035 | Spring Washer GB/T 93 16 |  | Special Options; Turntable; Boom | Hydraulic Generator Assembly; Turntable Accessories Installations 2; Linkage Installations 1; Linkage Installations 2; Linkage and Boom Installations | 16 |  | BT30RT; BT28RT; BT26RT; BT24RT; BT30SRT; BT28SRT; BT26SRT; BT28BRT; BT26BRT; BT24BRT
00001041 | Bolt GB/T 5783 M10 × 40 |  | Chassis; Boom | Engine and Pump Installations; Carrier System Installations 1; Articulating JIB Valve Block Installations (BT30RT, BT28RT, BT26RT, BT24RT, BT28BRT, BT26BRT, BT24BRT) | 14 |  | BT30RT; BT28RT; BT26RT; BT24RT; BT30SRT; BT28SRT; BT26SRT; BT28BRT; BT26BRT; BT24BRT
00001042 | Screw GB/T 70 M6 × 30 |  | Hydraulic System | Chassis Circuit 1 (Continued) | 2 |  | BT30RT; BT28RT; BT26RT; BT24RT; BT30SRT; BT28SRT; BT26SRT; BT28BRT; BT26BRT; BT24BRT
00001043 | Flat Washer GB/T 97.1 14 |  | Chassis | Engine and Pump Installations | 4 |  | BT30RT; BT28RT; BT26RT; BT24RT; BT30SRT; BT28SRT; BT26SRT; BT28BRT; BT26BRT; BT24BRT
00001049 | Bolt GB/T 5783 M16 × 60 |  | Turntable | Turntable Accessories Installations 2 | 6 |  | BT30RT; BT28RT; BT26RT; BT24RT; BT30SRT; BT28SRT; BT26SRT; BT28BRT; BT26BRT; BT24BRT
00001050 | Flat Washer GB/T 97.1 20 |  | Chassis; Boom | Axle Installations; Lifting Cylinder Assembly and Boom Installations | 5 |  | BT30RT; BT28RT; BT26RT; BT24RT; BT30SRT; BT28SRT; BT26SRT; BT28BRT; BT26BRT; BT24BRT
00001052 | Bolt GB/T 5783 M10 × 50 |  | Boom | Telescopic JIB Valve Block Installations (BT30SRT, BT28SRT, BT26SRT) | 2 |  | BT26SRT; BT28SRT; BT30SRT
00001055 | Bolt GB/T 5783 M12 × 40 |  | Chassis; Hydraulic System | Engine and Pump Installations; Engine Module Assembly 1; Chassis Circuit 1 (Continued) | 29 |  | BT30RT; BT28RT; BT26RT; BT24RT; BT30SRT; BT28SRT; BT26SRT; BT28BRT; BT26BRT; BT24BRT
00001059 | Screw GB/T 70 M10 × 30 |  | Chassis | Axle Installations | 16 |  | BT30RT; BT28RT; BT26RT; BT24RT; BT30SRT; BT28SRT; BT26SRT; BT28BRT; BT26BRT; BT24BRT
00001060 | Screw GB/T 818 M6 × 12 - H |  | Special Options | Anti-collision Device Installations 2 | 16 |  | BT30RT; BT28RT; BT26RT; BT24RT; BT30SRT; BT28SRT; BT26SRT; BT28BRT; BT26BRT; BT24BRT
00001061 | Screw GB/T 70 M8 × 20 |  | Special Options | GPS Module Installations | 4 |  | BT30RT; BT28RT; BT26RT; BT24RT; BT30SRT; BT28SRT; BT26SRT; BT28BRT; BT26BRT; BT24BRT
00001063 | Bolt GB/T 5783 M8 × 16; Bolt GB/T 5783 M8 x 16 |  | Electrical System; Chassis; Turntable; Boom | Electrical Installations-COBO Controller; Electrical Installations- Parker Controller; Engine Exhaust System Installations (Stage Ⅳ); Engine Exhaust System Installations (Stage Ⅴ); Slewing Ring Installations; Turntable Accessories Installations 2 (Continued); Linkage Installations 1; Chassis Components; Rotate Cylinder Assembly Installations | 58 |  | BT30RT; BT28RT; BT26RT; BT24RT; BT30SRT; BT28SRT; BT26SRT; BT28BRT; BT26BRT; BT24BRT
00001066 | Bolt GB/T 5782 M6 × 55 |  | Special Options | Anti-collision Device Installations 1; Anti-collision Device Installations 2 | 12 |  | BT30RT; BT28RT; BT26RT; BT24RT; BT30SRT; BT28SRT; BT26SRT; BT28BRT; BT26BRT; BT24BRT
00001103 | Flat Washe 20 JB/ZQ 4080-2006 |  | Chassis | Slewing Ring Installations | 6 |  | BT30RT; BT28RT; BT26RT; BT24RT; BT30SRT; BT28SRT; BT26SRT; BT28BRT; BT26BRT; BT24BRT
00001111 | Plug |  | Hydraulic System; Chassis | JIB Circuit (BT30SRT, BT28SRT, BT26SRT); JIB Circuit (BT30RT, BT28RT, BT26RT, BT24RT, BT28BRT, BT26BRT, BT24BRT); Chassis Manifold | 7 |  | BT30RT; BT28RT; BT26RT; BT24RT; BT30SRT; BT28SRT; BT26SRT; BT28BRT; BT26BRT; BT24BRT
00001114 | Plug; Plug VSTI1/2ED |  | Hydraulic System; Chassis | Turntable Circuit (Continued); Hydraulic Module Assembly 1; Hydraulic Module Assembly 2; Chassis Circuit 1 (Continued) | 9 |  | BT30RT; BT28RT; BT26RT; BT24RT; BT30SRT; BT28SRT; BT26SRT; BT28BRT; BT26BRT; BT24BRT
00001115 | Plug |  | Hydraulic System | Turntable Circuit (Continued) | 2 |  | BT30RT; BT28RT; BT26RT; BT24RT; BT30SRT; BT28SRT; BT26SRT; BT28BRT; BT26BRT; BT24BRT
00001116 | Plug VSTI1ED; Plug |  | Chassis; Hydraulic System | Hydraulic Module Assembly 2; Chassis Circuit 1 (Continued) | 4 |  | BT30RT; BT28RT; BT26RT; BT24RT; BT30SRT; BT28SRT; BT26SRT; BT28BRT; BT26BRT; BT24BRT
00001159 | Flat Washer GB/T 97.1 24 |  | Turntable; Boom | Turntable Accessories Installations 2; Counterweight Installations; Rotate Cylinder Assembly Installations (Continued) | 23 |  | BT30RT; BT28RT; BT26RT; BT24RT; BT30SRT; BT28SRT; BT26SRT; BT28BRT; BT26BRT; BT24BRT
00001161 | Bolt GB/T 5783 M16 × 40 |  | Special Options; Boom | Hydraulic Generator Assembly; Linkage Installations 1; Linkage Installations 2; Linkage and Boom Installations | 10 |  | BT30RT; BT28RT; BT26RT; BT24RT; BT30SRT; BT28SRT; BT26SRT; BT28BRT; BT26BRT; BT24BRT
00001163 | Nut GB/T 6182 M8 |  | Chassis; Special Options; Boom; Platform; Cylinder | Engine Module Assembly 2; Power Switch Installations; Engine Cooling System Installations 1; Hydraulic Generator Assembly; Platform Accessories 2; Platform Accessories 3; Engine Cooling System Installations 3; Lift Guard Contact Alarm; Engine Suction System Installations (Stage Ⅳ); Engine Exhaust System Installations (Stage Ⅳ); Engine Suction System Installations (Stage Ⅴ); Engine Exhaust System Installations (Stage Ⅴ); Hydraulic Module Assembly 1; Ground Control Box Assembly; Carrier System Installations 1 (Continued); Carrier System Installations 2; Telescopic JIB Carrier System Installations 1 (BT30SRT, BT28SRT, BT26SRT); Telescopic JIB Carrier System Installations 2 (BT30SRT, BT28SRT, BT26SRT); Platform Assembly; Gate Assembly; Telescopic Cylinder Assembly; Engine Module Assembly 1 | 119 |  | BT30RT; BT28RT; BT26RT; BT24RT; BT30SRT; BT28SRT; BT26SRT; BT28BRT; BT26BRT; BT24BRT
00001177 | Screw GB/T 70.2 M6×12 |  | Boom | Second Boom Sliding Block Installations 1 | 2 |  | BT30RT; BT28RT; BT26RT; BT24RT; BT30SRT; BT28SRT; BT26SRT; BT28BRT; BT26BRT; BT24BRT
00001179 | Screw GB/T 70.2 M6×16 |  | Boom | Telescopic Boom and Telescopic JIB Installations (BT30SRT, BT28SRT, BT26SRT) (Continued) | 4 |  | BT26SRT; BT28SRT; BT30SRT
00001188 | Screw GB/T 70.2 M8×20 |  | Special Options | Platform Accessories 3 | 8 |  | BT30RT; BT28RT; BT26RT; BT24RT; BT30SRT; BT28SRT; BT26SRT; BT28BRT; BT26BRT; BT24BRT
00001189 | Screw GB/T 70.2 M8×25 |  | Boom | Telescopic JIB Carrier System Installations 1 (BT30SRT, BT28SRT, BT26SRT) | 8 |  | BT26SRT; BT28SRT; BT30SRT
00001190 | Screw GB/T 70.2 M8×30 |  | Boom | Telescopic JIB Carrier System Installations 1 (BT30SRT, BT28SRT, BT26SRT) | 4 |  | BT26SRT; BT28SRT; BT30SRT
00001231 | Screw GB/T 818 M6 × 14 - H |  | Special Options | Ground Control Box Housing Installations | 6 |  | BT30RT; BT28RT; BT26RT; BT24RT; BT30SRT; BT28SRT; BT26SRT; BT28BRT; BT26BRT; BT24BRT
00001232 | Screw GB/T 818 M4 × 16 - H |  | Electrical System; Chassis | Platform Control Box Assembly - COBO Controller (BT30SRT, BT28SRT, BT26SRT) (Continued); Platform Control Box Assembly-Parker Controller (BT30SRT, BT28SRT, BT26SRT) (Continued); Platform Control Box Assembly - COBO Controller (BT30RT, BT28RT, BT26RT, BT24RT, BT28BRT, BT26BRT, BT24BRT) (Continued); Platform Control Box Assembly - Parker Controller (BT30RT, BT28RT, BT26RT, BT24RT, BT28BRT, BT26BRT, BT24BRT) (Continued); Hydraulic Module Assembly 1 | 44 |  | BT30RT; BT28RT; BT26RT; BT24RT; BT30SRT; BT28SRT; BT26SRT; BT28BRT; BT26BRT; BT24BRT
00001236 | Nut GB/T 889.1 M4 |  | Chassis; Special Options; Boom | Engine Module Assembly 2; AC Plug Assembly; Lift Guard Contact Alarm; Telescopic System Installations | 13 |  | BT30RT; BT28RT; BT26RT; BT24RT; BT30SRT; BT28SRT; BT26SRT; BT28BRT; BT26BRT; BT24BRT
00001238 | Fitting, Tee |  | Hydraulic System | JIB Circuit (BT30SRT, BT28SRT, BT26SRT); Chassis Circuit 1 (Continued); Chassis Circuit 2 | 5 |  | BT30RT; BT28RT; BT26RT; BT24RT; BT30SRT; BT28SRT; BT26SRT; BT28BRT; BT26BRT; BT24BRT
00001239 | Fitting, Tee |  | Cylinder; Hydraulic System | Right Axle Lockout Cylinder Assembly; Chassis Circuit 1 (Continued) | 4 |  | BT30RT; BT28RT; BT26RT; BT24RT; BT30SRT; BT28SRT; BT26SRT; BT28BRT; BT26BRT; BT24BRT
00001242 | Fitting, Tee |  | Hydraulic System | Chassis Circuit 1 (Continued) | 1 |  | BT30RT; BT28RT; BT26RT; BT24RT; BT30SRT; BT28SRT; BT26SRT; BT28BRT; BT26BRT; BT24BRT
00001249 | Nut GB/T 6182 M12 |  | Chassis; Special Options; Turntable; Boom; Platform | Axle Lockout Cylinder Installations; Engine Cooling System Installations 1; Platform Accessories 1; Hydraulic Module Assembly 1; Turntable Accessories Installations 1; Rotary Coupling Installations; Lifting Cylinder Assembly and Boom Installations; Rear Axle Accessory; Platform Installations; Engine Module Assembly 1 | 32 |  | BT30RT; BT28RT; BT26RT; BT24RT; BT30SRT; BT28SRT; BT26SRT; BT28BRT; BT26BRT; BT24BRT
00001252 | Screw GB/T 70 M5 × 12 |  | Electrical System | Platform Control Box Assembly - COBO Controller (BT30SRT, BT28SRT, BT26SRT); Platform Control Box Assembly - Parker Controller (BT30SRT, BT28SRT, BT26SRT); Platform Control Box Assembly - COBO Controller (BT30RT, BT28RT, BT26RT, BT24RT, BT28BRT, BT26BRT, BT24BRT); Platform Control Box Assembly - Parker Controller (BT30RT, BT28RT, BT26RT, BT24RT, BT28BRT, BT26BRT, BT24BRT) | 32 |  | BT24BRT; BT24RT; BT26BRT; BT26RT; BT26SRT; BT28BRT; BT28RT; BT28SRT; BT30RT; BT30SRT
00001253 | Screw GB/T 70 M5 × 30 |  | Boom | Telescopic System Installations (Continued) | 4 |  | BT30RT; BT28RT; BT26RT; BT24RT; BT30SRT; BT28SRT; BT26SRT; BT28BRT; BT26BRT; BT24BRT
00001258 | Spring Washer GB/T 93 14 |  | Chassis | Engine and Pump Installations | 4 |  | BT30RT; BT28RT; BT26RT; BT24RT; BT30SRT; BT28SRT; BT26SRT; BT28BRT; BT26BRT; BT24BRT
00001262 | Fitting, Straight |  | Hydraulic System | Chassis Circuit 1 (Continued); Chassis Circuit 2 | 6 |  | BT30RT; BT28RT; BT26RT; BT24RT; BT30SRT; BT28SRT; BT26SRT; BT28BRT; BT26BRT; BT24BRT
00001269 | Fitting, Straight |  | Hydraulic System | Chassis Circuit 1 (Continued) | 1 |  | BT30RT; BT28RT; BT26RT; BT24RT; BT30SRT; BT28SRT; BT26SRT; BT28BRT; BT26BRT; BT24BRT
00001273 | Fitting, Straight |  | Hydraulic System | Chassis Circuit 1 (Continued) | 1 |  | BT30RT; BT28RT; BT26RT; BT24RT; BT30SRT; BT28SRT; BT26SRT; BT28BRT; BT26BRT; BT24BRT
00001290 | Fitting, Straight |  | Hydraulic System | Chassis Circuit 1 (Continued) | 2 |  | BT30RT; BT28RT; BT26RT; BT24RT; BT30SRT; BT28SRT; BT26SRT; BT28BRT; BT26BRT; BT24BRT
00001300 | Bolt GB/T 5782 M12 × 90 |  | Chassis | Rear Axle Accessory | 4 |  | BT30RT; BT28RT; BT26RT; BT24RT; BT30SRT; BT28SRT; BT26SRT; BT28BRT; BT26BRT; BT24BRT
00001318 | Fitting, Straight |  | Hydraulic System | Turntable Circuit (Continued); JIB Circuit (BT30SRT, BT28SRT, BT26SRT); JIB Circuit (BT30RT, BT28RT, BT26RT, BT24RT, BT28BRT, BT26BRT, BT24BRT); Chassis Circuit 1; Chassis Circuit 2 | 19 |  | BT30RT; BT28RT; BT26RT; BT24RT; BT30SRT; BT28SRT; BT26SRT; BT28BRT; BT26BRT; BT24BRT
00001499 | Fitting, Straight |  | Hydraulic System; Cylinder | JIB Circuit (BT30SRT, BT28SRT, BT26SRT); JIB Circuit (BT30RT, BT28RT, BT26RT, BT24RT, BT28BRT, BT26BRT, BT24BRT); JIB Lifting Cylinder Assembly (BT30SRT, BT28SRT, BT26SRT); JIB Lifting Cylinder Assembly (BT30RT, BT28RT, BT26RT, BT24RT, BT28BRT, BT26BRT, BT24BRT) | 8 |  | BT24BRT; BT24RT; BT26BRT; BT26RT; BT26SRT; BT28BRT; BT28RT; BT28SRT; BT30RT; BT30SRT
00001501 | Fitting, Straight |  | Hydraulic System; Cylinder | JIB Circuit (BT30SRT, BT28SRT, BT26SRT); JIB Leveling Cylinder Assembly (BT30RT, BT28RT, BT26RT, BT24RT, BT30SRT, BT28SRT, BT26SRT); JIB Leveling Cylinder Assembly (BT28BRT, BT26BRT, BT24BRT); Master Cylinder Assembly (BT30SRT, BT28SRT, BT26SRT); Chassis Circuit 1; Chassis Circuit 2; Turntable Circuit | 25 |  | BT30RT; BT28RT; BT26RT; BT24RT; BT30SRT; BT28SRT; BT26SRT; BT28BRT; BT26BRT; BT24BRT
00001504 | Fitting, Straight | BT30RT BT28RT BT26RT BT24RT BT28BRT BT26BRT BT24BRT | Hydraulic System | Turntable Circuit (Continued); Chassis Circuit 1 (Continued) | 8 |  | BT30RT; BT28RT; BT26RT; BT24RT; BT30SRT; BT28SRT; BT26SRT; BT28BRT; BT26BRT; BT24BRT
00001505 | Fitting, Straight |  | Hydraulic System | Chassis Circuit 1 (Continued) | 1 |  | BT30RT; BT28RT; BT26RT; BT24RT; BT30SRT; BT28SRT; BT26SRT; BT28BRT; BT26BRT; BT24BRT
00001506 | Fitting, Straight | BT30SRT BT28SRT BT26SRT | Hydraulic System; Special Options; Cylinder | Turntable Circuit (Continued); Hydraulic Generator Assembly; Telescopic Cylinder Assembly; Turntable Circuit | 14 |  | BT30RT; BT28RT; BT26RT; BT24RT; BT30SRT; BT28SRT; BT26SRT; BT28BRT; BT26BRT; BT24BRT
00001507 | Fitting, Straight |  | Cylinder; Hydraulic System | Lifting Cylinder Assembly; Turntable Circuit | 4 |  | BT30RT; BT28RT; BT26RT; BT24RT; BT30SRT; BT28SRT; BT26SRT; BT28BRT; BT26BRT; BT24BRT
00001512 | Fitting, Straight |  | Hydraulic System | Chassis Circuit 1 (Continued) | 1 |  | BT30RT; BT28RT; BT26RT; BT24RT; BT30SRT; BT28SRT; BT26SRT; BT28BRT; BT26BRT; BT24BRT
00001725 | Fitting, Straight |  | Hydraulic System | Chassis Circuit 1 (Continued) | 1 |  | BT30RT; BT28RT; BT26RT; BT24RT; BT30SRT; BT28SRT; BT26SRT; BT28BRT; BT26BRT; BT24BRT
00001726 | Fitting, Straight |  | Hydraulic System | Chassis Circuit 1 (Continued) | 1 |  | BT30RT; BT28RT; BT26RT; BT24RT; BT30SRT; BT28SRT; BT26SRT; BT28BRT; BT26BRT; BT24BRT
00001727 | Fitting, Straight |  | Hydraulic System | Turntable Circuit (Continued) | 1 |  | BT30RT; BT28RT; BT26RT; BT24RT; BT30SRT; BT28SRT; BT26SRT; BT28BRT; BT26BRT; BT24BRT
00001728 | Fitting, Straight |  | Hydraulic System | Turntable Circuit (Continued) | 1 |  | BT30RT; BT28RT; BT26RT; BT24RT; BT30SRT; BT28SRT; BT26SRT; BT28BRT; BT26BRT; BT24BRT
00001729 | Fitting, Straight |  | Hydraulic System | Chassis Circuit 1 | 3 |  | BT30RT; BT28RT; BT26RT; BT24RT; BT30SRT; BT28SRT; BT26SRT; BT28BRT; BT26BRT; BT24BRT
00001730 | Fitting, Straight |  | Hydraulic System | Chassis Circuit 1 (Continued) | 1 |  | BT30RT; BT28RT; BT26RT; BT24RT; BT30SRT; BT28SRT; BT26SRT; BT28BRT; BT26BRT; BT24BRT
00001732 | Fitting, Straight |  | Hydraulic System | Chassis Circuit 1 (Continued) | 1 |  | BT30RT; BT28RT; BT26RT; BT24RT; BT30SRT; BT28SRT; BT26SRT; BT28BRT; BT26BRT; BT24BRT
00001747 | Fitting, Straight |  | Hydraulic System | Turntable Circuit (Continued); Chassis Circuit 1 | 4 |  | BT30RT; BT28RT; BT26RT; BT24RT; BT30SRT; BT28SRT; BT26SRT; BT28BRT; BT26BRT; BT24BRT
00001770 | Fitting, Straight |  | Hydraulic System | JIB Circuit (BT30SRT, BT28SRT, BT26SRT); JIB Circuit (BT30RT, BT28RT, BT26RT, BT24RT, BT28BRT, BT26BRT, BT24BRT) | 4 |  | BT24BRT; BT24RT; BT26BRT; BT26RT; BT26SRT; BT28BRT; BT28RT; BT28SRT; BT30RT; BT30SRT
00001771 | Fitting, Straight |  | Hydraulic System | Chassis Circuit 1 | 1 |  | BT30RT; BT28RT; BT26RT; BT24RT; BT30SRT; BT28SRT; BT26SRT; BT28BRT; BT26BRT; BT24BRT
00001775 | Fitting, Straight |  | Hydraulic System | Chassis Circuit 1 | 1 |  | BT30RT; BT28RT; BT26RT; BT24RT; BT30SRT; BT28SRT; BT26SRT; BT28BRT; BT26BRT; BT24BRT
00001825 | M12 Clamp |  | Special Options | Anti-collision Device Installations 1; Anti-collision Device Installations 2 | 8 |  | BT30RT; BT28RT; BT26RT; BT24RT; BT30SRT; BT28SRT; BT26SRT; BT28BRT; BT26BRT; BT24BRT
00001833 | Fitting, 90° |  | Hydraulic System | Turntable Circuit (Continued); JIB Circuit (BT30SRT, BT28SRT, BT26SRT); JIB Circuit (BT30RT, BT28RT, BT26RT, BT24RT, BT28BRT, BT26BRT, BT24BRT); Chassis Circuit 1 | 18 |  | BT30RT; BT28RT; BT26RT; BT24RT; BT30SRT; BT28SRT; BT26SRT; BT28BRT; BT26BRT; BT24BRT
00001834 | Fitting, 90° |  | Hydraulic System; Cylinder | JIB Circuit (BT30SRT, BT28SRT, BT26SRT); JIB Leveling Cylinder Assembly (BT30RT, BT28RT, BT26RT, BT24RT, BT30SRT, BT28SRT, BT26SRT); JIB Leveling Cylinder Assembly (BT28BRT, BT26BRT, BT24BRT); JIB Telescopic Cylinder Assembly (BT30SRT, BT28SRT, BT26SRT); Master Cylinder Assembly (BT30SRT, BT28SRT, BT26SRT); Chassis Circuit 1; Chassis Circuit 2; Turntable Circuit | 19 |  | BT30RT; BT28RT; BT26RT; BT24RT; BT30SRT; BT28SRT; BT26SRT; BT28BRT; BT26BRT; BT24BRT
00001835 | Fitting, 90° | BT30SRT BT28SRT BT26SRT | Hydraulic System; Cylinder | Turntable Circuit (Continued); Lifting Cylinder Assembly; Telescopic Cylinder Assembly; Turntable Circuit | 10 |  | BT30RT; BT28RT; BT26RT; BT24RT; BT30SRT; BT28SRT; BT26SRT; BT28BRT; BT26BRT; BT24BRT
00001836 | Fitting, 90° |  | Hydraulic System | Chassis Circuit 1 (Continued) | 1 |  | BT30RT; BT28RT; BT26RT; BT24RT; BT30SRT; BT28SRT; BT26SRT; BT28BRT; BT26BRT; BT24BRT
00001837 | Fitting, 90° |  | Hydraulic System | Turntable Circuit (Continued) | 2 |  | BT30RT; BT28RT; BT26RT; BT24RT; BT30SRT; BT28SRT; BT26SRT; BT28BRT; BT26BRT; BT24BRT
00001842 | Fitting, 90° |  | Hydraulic System | Turntable Circuit (Continued); Chassis Circuit 1 (Continued) | 2 |  | BT30RT; BT28RT; BT26RT; BT24RT; BT30SRT; BT28SRT; BT26SRT; BT28BRT; BT26BRT; BT24BRT
00001851 | Bolt GB/T 5783 M8 × 60 |  | Boom | Linkage Installations 1 | 4 |  | BT30RT; BT28RT; BT26RT; BT24RT; BT30SRT; BT28SRT; BT26SRT; BT28BRT; BT26BRT; BT24BRT
00001852 | Screw GB/T 70 M12 × 55 |  | Boom; Cylinder | Second Boom Sliding Block Installations 2; Telescopic Cylinder Assembly | 8 |  | BT30RT; BT28RT; BT26RT; BT24RT; BT30SRT; BT28SRT; BT26SRT; BT28BRT; BT26BRT; BT24BRT
00001871 | Pressure Filter |  | Chassis | Hydraulic Module Assembly 2 | 1 |  | BT30RT; BT28RT; BT26RT; BT24RT; BT30SRT; BT28SRT; BT26SRT; BT28BRT; BT26BRT; BT24BRT
00001987 | Screw GB/T 70 M4 × 8 |  | Electrical System | Platform Control Box Assembly - COBO Controller (BT30SRT, BT28SRT, BT26SRT); Platform Control Box Assembly - Parker Controller (BT30SRT, BT28SRT, BT26SRT); Platform Control Box Assembly - COBO Controller (BT30RT, BT28RT, BT26RT, BT24RT, BT28BRT, BT26BRT, BT24BRT); Platform Control Box Assembly - Parker Controller (BT30RT, BT28RT, BT26RT, BT24RT, BT28BRT, BT26BRT, BT24BRT) | 8 |  | BT24BRT; BT24RT; BT26BRT; BT26RT; BT26SRT; BT28BRT; BT28RT; BT28SRT; BT30RT; BT30SRT
00002000 | Flat Washer GB/T 96.1 8 |  | Chassis; Electrical System; Special Options; Turntable; Boom; Platform; Cylinder | Power Switch Installations; Electrical Installations-COBO Controller; Electrical Installations- Parker Controller; Engine Cooling System Installations 2 (Stage Ⅳ); Engine Cooling System Installations 2 (Stage Ⅴ); Platform Accessories 3; Engine Cooling System Installations 3; Lift Guard Contact Alarm; Engine Suction System Installations (Stage Ⅳ); Engine Exhaust System Installations (Stage Ⅳ); Engine Suction System Installations (Stage Ⅴ); Engine Exhaust System Installations (Stage Ⅴ); Hydraulic Module Assembly 1 (Continued); Slewing Ring Installations; Turntable Accessories Installations 1; Turntable Accessories Installations 2 (Continued); Chassis Components; Telescopic System Installations (Continued); Carrier System Installations 2; Telescopic JIB Valve Block Installations (BT30SRT, BT28SRT, BT26SRT); Articulating JIB Valve Block Installations (BT30RT, BT28RT, BT26RT, BT24RT, BT28BRT, BT26BRT, BT24BRT); Platform Assembly; Left Axle Lockout Cylinder Assembly; Right Axle Lockout Cylinder Assembly; JIB Lifting Cylinder Assembly (BT30SRT, BT28SRT, BT26SRT); Engine Module Assembly 1; JIB Lifting Cylinder Assembly (BT30RT, BT28RT, BT26RT, BT24RT, BT28BRT, BT26BRT, BT24BRT) | 156 |  | BT30RT; BT28RT; BT26RT; BT24RT; BT30SRT; BT28SRT; BT26SRT; BT28BRT; BT26BRT; BT24BRT
00002002 | Screw GB/T 70 M4 × 10 |  | Electrical System | Platform Control Box Assembly - COBO Controller (BT30SRT, BT28SRT, BT26SRT); Platform Control Box Assembly - Parker Controller (BT30SRT, BT28SRT, BT26SRT); Platform Control Box Assembly - COBO Controller (BT30RT, BT28RT, BT26RT, BT24RT, BT28BRT, BT26BRT, BT24BRT); Platform Control Box Assembly - Parker Controller (BT30RT, BT28RT, BT26RT, BT24RT, BT28BRT, BT26BRT, BT24BRT) | 32 |  | BT24BRT; BT24RT; BT26BRT; BT26RT; BT26SRT; BT28BRT; BT28RT; BT28SRT; BT30RT; BT30SRT
00002012 | Bolt GB/T 5782 M12 × 130 |  | Boom | Carrier System Installations 2 | 1 |  | BT30RT; BT28RT; BT26RT; BT24RT; BT30SRT; BT28SRT; BT26SRT; BT28BRT; BT26BRT; BT24BRT
00002029 | Screw GB/T 70 M6 × 12 |  | Chassis | Engine Suction System Installations (Stage Ⅴ) | 1 |  | BT30RT; BT28RT; BT26RT; BT24RT; BT30SRT; BT28SRT; BT26SRT; BT28BRT; BT26BRT; BT24BRT
00002046 | Bolt GB/T 5783 M12 × 35 |  | Chassis; Boom | Engine and Pump Installations; Telescopic Boom and Articulating JIB Installations (BT28BRT, BT26BRT, BT24BRT); Rear Axle Accessory | 12 |  | BT30RT; BT28RT; BT26RT; BT24RT; BT30SRT; BT28SRT; BT26SRT; BT28BRT; BT26BRT; BT24BRT
00002051 | Screw GB/T 70 M8 × 16 |  | Special Options | V-Belt Housing Installations | 1 |  | BT30RT; BT28RT; BT26RT; BT24RT; BT30SRT; BT28SRT; BT26SRT; BT28BRT; BT26BRT; BT24BRT
00002056 | Screw GB/T 70 M16 × 70 |  | Chassis | Slewing Ring Installations | 47 |  | BT30RT; BT28RT; BT26RT; BT24RT; BT30SRT; BT28SRT; BT26SRT; BT28BRT; BT26BRT; BT24BRT
00002059 | Bolt GB/T 5783 M12 × 30 |  | Special Options; Boom; Chassis | Waterproof Pad on Engine Module Door; Telescopic Boom and Telescopic JIB Installations (BT30SRT, BT28SRT, BT26SRT); Telescopic Boom and Articulating JIB Installations (BT30RT, BT28RT, BT26RT, BT24RT); Telescopic Boom and Linkage Installations (BT28BRT, BT26BRT, BT24BRT); Telescopic Boom and Articulating JIB Installations (BT28BRT, BT26BRT, BT24BRT); Engine Module Assembly 1 | 15 |  | BT30RT; BT28RT; BT26RT; BT24RT; BT30SRT; BT28SRT; BT26SRT; BT28BRT; BT26BRT; BT24BRT
00002069 | Fitting, Straight |  | Hydraulic System | Turntable Circuit (Continued) | 2 |  | BT30RT; BT28RT; BT26RT; BT24RT; BT30SRT; BT28SRT; BT26SRT; BT28BRT; BT26BRT; BT24BRT
00002087 | Cotter Pin GB/T 91 3.2 × 26 |  | Boom | Base Boom Sliding Block Installations; Telescopic System Installations | 4 |  | BT30RT; BT28RT; BT26RT; BT24RT; BT30SRT; BT28SRT; BT26SRT; BT28BRT; BT26BRT; BT24BRT
00002089 | Bolt GB/T 5782 M8 × 50 |  | Chassis | Hydraulic Module Assembly 1 (Continued) | 1 |  | BT30RT; BT28RT; BT26RT; BT24RT; BT30SRT; BT28SRT; BT26SRT; BT28BRT; BT26BRT; BT24BRT
00002119 | Fitting, Tee |  | Hydraulic System | Chassis Circuit 2 | 2 |  | BT30RT; BT28RT; BT26RT; BT24RT; BT30SRT; BT28SRT; BT26SRT; BT28BRT; BT26BRT; BT24BRT
00002122 | Fitting, Tee |  | Special Options | Hydraulic Generator Assembly | 1 |  | BT30RT; BT28RT; BT26RT; BT24RT; BT30SRT; BT28SRT; BT26SRT; BT28BRT; BT26BRT; BT24BRT
00002137 | Fitting, Bulkhead, Straight |  | Hydraulic System | Turntable Circuit | 2 |  | BT30RT; BT28RT; BT26RT; BT24RT; BT30SRT; BT28SRT; BT26SRT; BT28BRT; BT26BRT; BT24BRT
00002138 | Fitting, Bulkhead, Straight |  | Hydraulic System | Turntable Circuit | 5 |  | BT30RT; BT28RT; BT26RT; BT24RT; BT30SRT; BT28SRT; BT26SRT; BT28BRT; BT26BRT; BT24BRT
00002205 | DC Contactor |  | Chassis | Power Switch Installations | 1 |  | BT30RT; BT28RT; BT26RT; BT24RT; BT30SRT; BT28SRT; BT26SRT; BT28BRT; BT26BRT; BT24BRT
00002212 | Horn |  | Chassis | Front Axle Accessory | 1 |  | BT30RT; BT28RT; BT26RT; BT24RT; BT30SRT; BT28SRT; BT26SRT; BT28BRT; BT26BRT; BT24BRT
00002219 | Spring Washer GB/T 93 20 |  | Boom | Lifting Cylinder Assembly and Boom Installations | 1 |  | BT30RT; BT28RT; BT26RT; BT24RT; BT30SRT; BT28SRT; BT26SRT; BT28BRT; BT26BRT; BT24BRT
00002224 | Bolt GB/T 5783 M20 × 50 |  | Boom | Lifting Cylinder Assembly and Boom Installations | 1 |  | BT30RT; BT28RT; BT26RT; BT24RT; BT30SRT; BT28SRT; BT26SRT; BT28BRT; BT26BRT; BT24BRT
00002228 | Screw GB/T 70 M4 × 25 |  | Chassis; Special Options; Boom | Engine Module Assembly 2; Lift Guard Contact Alarm; Telescopic System Installations (Continued) | 5 |  | BT30RT; BT28RT; BT26RT; BT24RT; BT30SRT; BT28SRT; BT26SRT; BT28BRT; BT26BRT; BT24BRT
00002238 | Screw GB/T 70 M10 × 35 |  | Boom | Rotate Cylinder Assembly Installations | 8 |  | BT30RT; BT28RT; BT26RT; BT24RT; BT30SRT; BT28SRT; BT26SRT; BT28BRT; BT26BRT; BT24BRT
00002268 | Bolt GB/T 5783 M5 × 20 |  | Special Options | Platform Accessories 3 | 8 |  | BT30RT; BT28RT; BT26RT; BT24RT; BT30SRT; BT28SRT; BT26SRT; BT28BRT; BT26BRT; BT24BRT
00002272 | Nut GB/T 6170 M20 |  | Chassis | Slewing Ring Installations | 1 |  | BT30RT; BT28RT; BT26RT; BT24RT; BT30SRT; BT28SRT; BT26SRT; BT28BRT; BT26BRT; BT24BRT
00002312 | Bolt GB/T 5782 M6 × 45 |  | Chassis | Engine Module Assembly 2 | 2 |  | BT30RT; BT28RT; BT26RT; BT24RT; BT30SRT; BT28SRT; BT26SRT; BT28BRT; BT26BRT; BT24BRT
00002313 | Screw GB/T 818 M5 × 14 - H |  | Electrical System | Platform Control Box Assembly - COBO Controller (BT30SRT, BT28SRT, BT26SRT) (Continued); Platform Control Box Assembly - COBO Controller (BT30RT, BT28RT, BT26RT, BT24RT, BT28BRT, BT26BRT, BT24BRT) (Continued) | 8 |  | BT24BRT; BT24RT; BT26BRT; BT26RT; BT26SRT; BT28BRT; BT28RT; BT28SRT; BT30RT; BT30SRT
00002326 | Alarm |  | Electrical System; Chassis | Platform Control Box Assembly - COBO Controller (BT30SRT, BT28SRT, BT26SRT); Platform Control Box Assembly - Parker Controller (BT30SRT, BT28SRT, BT26SRT); Platform Control Box Assembly - COBO Controller (BT30RT, BT28RT, BT26RT, BT24RT, BT28BRT, BT26BRT, BT24BRT); Platform Control Box Assembly - Parker Controller (BT30RT, BT28RT, BT26RT, BT24RT, BT28BRT, BT26BRT, BT24BRT); Ground Control Box Assembly | 5 |  | BT30RT; BT28RT; BT26RT; BT24RT; BT30SRT; BT28SRT; BT26SRT; BT28BRT; BT26BRT; BT24BRT
00002333 | Screw GB/T 818 M4 × 8 - H |  | Electrical System | Platform Control Box Assembly - COBO Controller (BT30SRT, BT28SRT, BT26SRT); Platform Control Box Assembly - Parker Controller (BT30SRT, BT28SRT, BT26SRT); Platform Control Box Assembly - COBO Controller (BT30RT, BT28RT, BT26RT, BT24RT, BT28BRT, BT26BRT, BT24BRT); Platform Control Box Assembly - Parker Controller (BT30RT, BT28RT, BT26RT, BT24RT, BT28BRT, BT26BRT, BT24BRT) | 16 |  | BT24BRT; BT24RT; BT26BRT; BT26RT; BT26SRT; BT28BRT; BT28RT; BT28SRT; BT30RT; BT30SRT
00002346 | Base With 1 NO Contact |  | Electrical System | Ground Control Panel Assembly - COBO Controller (BT30SRT, BT28SRT, BT26SRT); Ground Control Panel Assembly - Parker Controller (BT30SRT, BT28SRT, BT26SRT); Ground Control Panel Assembly - COBO Controller (BT30RT, BT28RT, BT26RT, BT24RT, BT28BRT, BT26BRT, BT24BRT); Ground Control Panel Assembly - Parker Controller (BT30RT, BT28RT, BT26RT, BT24RT, BT28BRT, BT26BRT, BT24BRT) | 4 |  | BT24BRT; BT24RT; BT26BRT; BT26RT; BT26SRT; BT28BRT; BT28RT; BT28SRT; BT30RT; BT30SRT
00002354 | Limit Switch |  | Special Options | Anti-collision Device Installations 1 | 2 |  | BT30RT; BT28RT; BT26RT; BT24RT; BT30SRT; BT28SRT; BT26SRT; BT28BRT; BT26BRT; BT24BRT
00002391 | Screw GB/T 818 M5 × 8-H |  | Electrical System | Ground Control Panel Assembly - Parker Controller (BT30SRT, BT28SRT, BT26SRT); Ground Control Panel Assembly - Parker Controller (BT30RT, BT28RT, BT26RT, BT24RT, BT28BRT, BT26BRT, BT24BRT) | 8 |  | BT24BRT; BT24RT; BT26BRT; BT26RT; BT26SRT; BT28BRT; BT28RT; BT28SRT; BT30RT; BT30SRT
00002405 | Cotter Pin GB/T 91 4 × 32 |  | Boom | Rotate Cylinder Assembly Installations | 1 |  | BT30RT; BT28RT; BT26RT; BT24RT; BT30SRT; BT28SRT; BT26SRT; BT28BRT; BT26BRT; BT24BRT
00002411 | Bolt GB/T 5783 M10 × 45 |  | Chassis | Rotary Coupling Installations | 8 |  | BT30RT; BT28RT; BT26RT; BT24RT; BT30SRT; BT28SRT; BT26SRT; BT28BRT; BT26BRT; BT24BRT
00002452 | Bolt GB/T 5783 M12 × 45 |  | Chassis | Axle Installations; Engine and Pump Installations; Hydraulic Module Assembly 1; Rotary Coupling Installations; Engine Module Assembly 1 | 23 |  | BT30RT; BT28RT; BT26RT; BT24RT; BT30SRT; BT28SRT; BT26SRT; BT28BRT; BT26BRT; BT24BRT
00002453 | Bolt GB/T 5783 M12 × 60 |  | Turntable | Turntable Accessories Installations 1 | 2 |  | BT30RT; BT28RT; BT26RT; BT24RT; BT30SRT; BT28SRT; BT26SRT; BT28BRT; BT26BRT; BT24BRT
00002464 | 8902-12085 Pin, Lock |  | Boom | Telescopic Boom and Articulating JIB Installations (BT28BRT, BT26BRT, BT24BRT) | 4 |  | BT24BRT; BT26BRT; BT28BRT
00002465 | 8902-12120 Pin, Lock |  | Boom | Telescopic Boom and Telescopic JIB Installations (BT30SRT, BT28SRT, BT26SRT); Telescopic Boom and Articulating JIB Installations (BT30RT, BT28RT, BT26RT, BT24RT); Telescopic Boom and Linkage Installations (BT28BRT, BT26BRT, BT24BRT) | 4 |  | BT24BRT; BT24RT; BT26BRT; BT26RT; BT26SRT; BT28BRT; BT28RT; BT28SRT; BT30RT; BT30SRT
00002467 | Bolt GB/T 5783 M10 × 90 |  | Boom | Carrier System Installations 1 | 2 |  | BT30RT; BT28RT; BT26RT; BT24RT; BT30SRT; BT28SRT; BT26SRT; BT28BRT; BT26BRT; BT24BRT
00002484 | Screw GB/T 70 M5 × 25 |  | Electrical System | Electrical Installations- Parker Controller | 4 |  | BT30RT; BT28RT; BT26RT; BT24RT; BT30SRT; BT28SRT; BT26SRT; BT28BRT; BT26BRT; BT24BRT
00002488 | Bolt GB/T 5783 M8 × 35 |  | Chassis; Turntable; Platform | Engine Cooling System Installations 1; Ground Control Box Assembly; Turntable Accessories Installations 1; Platform Assembly | 18 |  | BT30RT; BT28RT; BT26RT; BT24RT; BT30SRT; BT28SRT; BT26SRT; BT28BRT; BT26BRT; BT24BRT
00002497 | Screw GB/T 70 M8 × 100 |  | Chassis; Boom | Rear Axle Accessory; Telescopic JIB Valve Block Installations (BT30SRT, BT28SRT, BT26SRT); Articulating JIB Valve Block Installations (BT30RT, BT28RT, BT26RT, BT24RT, BT28BRT, BT26BRT, BT24BRT) | 9 |  | BT30RT; BT28RT; BT26RT; BT24RT; BT30SRT; BT28SRT; BT26SRT; BT28BRT; BT26BRT; BT24BRT
00002505 | Screw GB/T 70 M5 × 50 |  | Special Options | Platform Accessories 1 | 8 |  | BT30RT; BT28RT; BT26RT; BT24RT; BT30SRT; BT28SRT; BT26SRT; BT28BRT; BT26BRT; BT24BRT
00002507 | Bolt GB/T 5783 M8 × 55 |  | Special Options | Lift Guard Contact Alarm | 4 |  | BT30RT; BT28RT; BT26RT; BT24RT; BT30SRT; BT28SRT; BT26SRT; BT28BRT; BT26BRT; BT24BRT
00002509 | Bolt GB/T 5783 M6 × 50 |  | Boom | Telescopic JIB Carrier System Installations 1 (BT30SRT, BT28SRT, BT26SRT) | 2 |  | BT26SRT; BT28SRT; BT30SRT
00002510 | Nut GB/T 6170 M16 |  | Turntable | Turntable Accessories Installations 2 | 8 |  | BT30RT; BT28RT; BT26RT; BT24RT; BT30SRT; BT28SRT; BT26SRT; BT28BRT; BT26BRT; BT24BRT
00002511 | Bolt GB/T 5783 M4 × 10 |  | Special Options | AC Plug Assembly | 4 |  | BT30RT; BT28RT; BT26RT; BT24RT; BT30SRT; BT28SRT; BT26SRT; BT28BRT; BT26BRT; BT24BRT
00002527 | Bolt GB/T 5782 M12 × 80 |  | Chassis; Special Options; Boom; Platform | Engine Cooling System Installations 1; Platform Accessories 1; Telescopic System Installations (Continued); Platform Installations | 15 |  | BT30RT; BT28RT; BT26RT; BT24RT; BT30SRT; BT28SRT; BT26SRT; BT28BRT; BT26BRT; BT24BRT
00002548 | Screw GB/T 70 M12 × 120 |  | Boom | Lifting Cylinder Assembly and Boom Installations | 1 |  | BT30RT; BT28RT; BT26RT; BT24RT; BT30SRT; BT28SRT; BT26SRT; BT28BRT; BT26BRT; BT24BRT
00002550 | Flat Washer GB/T 97.1 22 |  | Chassis | Axle Installations | 32 |  | BT30RT; BT28RT; BT26RT; BT24RT; BT30SRT; BT28SRT; BT26SRT; BT28BRT; BT26BRT; BT24BRT
00002551 | Bolt GB/T 5782 M22 × 240 |  | Chassis | Axle Installations | 16 |  | BT30RT; BT28RT; BT26RT; BT24RT; BT30SRT; BT28SRT; BT26SRT; BT28BRT; BT26BRT; BT24BRT
00002552 | Bolt GB/T 5782 M20 × 130 |  | Chassis | Axle Installations | 4 |  | BT30RT; BT28RT; BT26RT; BT24RT; BT30SRT; BT28SRT; BT26SRT; BT28BRT; BT26BRT; BT24BRT
00002554 | Screw GB/T 70 M12 × 100 |  | Chassis | Axle Lockout Cylinder Installations | 4 |  | BT30RT; BT28RT; BT26RT; BT24RT; BT30SRT; BT28SRT; BT26SRT; BT28BRT; BT26BRT; BT24BRT
00002555 | Screw GB/T 70 M8 × 25 |  | Boom | Telescopic System Installations | 12 |  | BT30RT; BT28RT; BT26RT; BT24RT; BT30SRT; BT28SRT; BT26SRT; BT28BRT; BT26BRT; BT24BRT
00002556 | Screw GB/T 70 M10 × 70 |  | Turntable; Boom | Turntable Accessories Installations 1; Articulating JIB Installations (BT30RT, BT28RT, BT26RT, BT24RT, BT28BRT, BT26BRT, BT24BRT) | 6 |  | BT30RT; BT28RT; BT26RT; BT24RT; BT30SRT; BT28SRT; BT26SRT; BT28BRT; BT26BRT; BT24BRT
00002559 | Bolt GB/T 5783 M6 × 40 |  | Chassis; Boom | Chassis Clamp Installations 1; Chassis Clamp Installations 2; Chassis Clamp Installations 3; Telescopic JIB Carrier System Installations 1 (BT30SRT, BT28SRT, BT26SRT) | 16 |  | BT30RT; BT28RT; BT26RT; BT24RT; BT30SRT; BT28SRT; BT26SRT; BT28BRT; BT26BRT; BT24BRT
00002560 | Screw GB/T 70 M8 × 30 |  | Boom | Linkage Installations 2 | 4 |  | BT30RT; BT28RT; BT26RT; BT24RT; BT30SRT; BT28SRT; BT26SRT; BT28BRT; BT26BRT; BT24BRT
00002566 | Select Switch Head |  | Electrical System | Ground Control Panel Assembly - COBO Controller (BT30SRT, BT28SRT, BT26SRT); Ground Control Panel Assembly - Parker Controller (BT30SRT, BT28SRT, BT26SRT); Ground Control Panel Assembly - COBO Controller (BT30RT, BT28RT, BT26RT, BT24RT, BT28BRT, BT26BRT, BT24BRT); Ground Control Panel Assembly - Parker Controller (BT30RT, BT28RT, BT26RT, BT24RT, BT28BRT, BT26BRT, BT24BRT) | 4 |  | BT24BRT; BT24RT; BT26BRT; BT26RT; BT26SRT; BT28BRT; BT28RT; BT28SRT; BT30RT; BT30SRT
00002580 | Screw GB/T 70.2 M10×30 |  | Boom | Telescopic Boom and Telescopic JIB Installations (BT30SRT, BT28SRT, BT26SRT); Telescopic Boom and Articulating JIB Installations (BT30RT, BT28RT, BT26RT, BT24RT) | 2 |  | BT24RT; BT26RT; BT26SRT; BT28RT; BT28SRT; BT30RT; BT30SRT
00002583 | Flat Washer GB/T 96.1 6 |  | Chassis; Electrical System; Special Options; Turntable; Boom; Platform | Engine Module Assembly 2; Electrical Installations-COBO Controller; Electrical Installations- Parker Controller; Air Shutoff Valve Installations; Hydraulic Generator Assembly; Tube Housing Installations; Platform Accessories 1; Platform Accessories 3; Lift Guard Contact Alarm; Engine Suction System Installations (Stage Ⅳ); Engine Suction System Installations (Stage Ⅴ); Chassis Clamp Installations 2; Grease System Installations; Turntable Accessories Installations 1; Turntable Accessories Installations 2 (Continued); Telescopic System Installations (Continued); JIB Leveling Cylinder Assembly Installations (BT30RT, BT28RT, BT26RT, BT24RT, BT30SRT, BT28SRT, BT26SRT); JIB Leveling Cylinder Assembly Installations (BT28BRT, BT26BRT, BT24BRT); Telescopic Boom and Telescopic JIB Installations (BT30SRT, BT28SRT, BT26SRT) (Continued); Telescopic JIB Valve Block Installations (BT30SRT, BT28SRT, BT26SRT); Articulating JIB Valve Block Installations (BT30RT, BT28RT, BT26RT, BT24RT, BT28BRT, BT26BRT, BT24BRT); Platform Installations; Platform Assembly | 131 |  | BT30RT; BT28RT; BT26RT; BT24RT; BT30SRT; BT28SRT; BT26SRT; BT28BRT; BT26BRT; BT24BRT
00002586 | Screw M8×16 |  | Special Options | Anti-collision Device Installations 1; Anti-collision Device Installations 2 | 6 |  | BT30RT; BT28RT; BT26RT; BT24RT; BT30SRT; BT28SRT; BT26SRT; BT28BRT; BT26BRT; BT24BRT
00002587 | Nut GB/T 6170 M18 |  | Boom | Base Boom Sliding Block Installations; Telescopic System Installations (Continued) | 4 |  | BT30RT; BT28RT; BT26RT; BT24RT; BT30SRT; BT28SRT; BT26SRT; BT28BRT; BT26BRT; BT24BRT
00002588 | Nut GB/T 6172.1 M18 |  | Boom | Base Boom Sliding Block Installations; Telescopic System Installations (Continued) | 4 |  | BT30RT; BT28RT; BT26RT; BT24RT; BT30SRT; BT28SRT; BT26SRT; BT28BRT; BT26BRT; BT24BRT
00002589 | Flat Washer GB/T 97.1 18 |  | Boom | Base Boom Sliding Block Installations | 2 |  | BT30RT; BT28RT; BT26RT; BT24RT; BT30SRT; BT28SRT; BT26SRT; BT28BRT; BT26BRT; BT24BRT
00002595 | Coolant Level Switch |  | Chassis | Engine Cooling System Installations 2 (Stage Ⅴ) | 1 |  | BT30RT; BT28RT; BT26RT; BT24RT; BT30SRT; BT28SRT; BT26SRT; BT28BRT; BT26BRT; BT24BRT
00002601 | Flat Washer GB/T 96.1 12 |  | Chassis; Special Options | Engine Module Assembly 2; Waterproof Pad on Engine Module Door; Hydraulic Module Assembly 1; Engine Module Assembly 1 | 36 |  | BT30RT; BT28RT; BT26RT; BT24RT; BT30SRT; BT28SRT; BT26SRT; BT28BRT; BT26BRT; BT24BRT
00002604 | Bolt GB/T 5783 M8 × 40 |  | Boom | JIB Leveling Cylinder Assembly Installations (BT30RT, BT28RT, BT26RT, BT24RT, BT30SRT, BT28SRT, BT26SRT); JIB Leveling Cylinder Assembly Installations (BT28BRT, BT26BRT, BT24BRT) | 3 |  | BT24BRT; BT24RT; BT26BRT; BT26RT; BT26SRT; BT28BRT; BT28RT; BT28SRT; BT30RT; BT30SRT
00002606 | Limit Switch |  | Special Options | Anti-collision Device Installations 2 | 4 |  | BT30RT; BT28RT; BT26RT; BT24RT; BT30SRT; BT28SRT; BT26SRT; BT28BRT; BT26BRT; BT24BRT
00002607 | Bolt GB/T 5783 M8 × 45 |  | Chassis | Ground Control Box Assembly | 2 |  | BT30RT; BT28RT; BT26RT; BT24RT; BT30SRT; BT28SRT; BT26SRT; BT28BRT; BT26BRT; BT24BRT
00002610 | Tilt Sensor | Standard.single channel | Electrical System | Electrical Installations-COBO Controller (Continued); Electrical Installations- Parker Controller (Continued) | 2 |  | BT30RT; BT28RT; BT26RT; BT24RT; BT30SRT; BT28SRT; BT26SRT; BT28BRT; BT26BRT; BT24BRT
00002611 | Nut GB/T 6172.1 M16 |  | Turntable | Turntable Accessories Installations 2 | 8 |  | BT30RT; BT28RT; BT26RT; BT24RT; BT30SRT; BT28SRT; BT26SRT; BT28BRT; BT26BRT; BT24BRT
00002650 | Nut M22×1.5 |  | Chassis | Tire and Wheel Installations | 40 |  | BT30RT; BT28RT; BT26RT; BT24RT; BT30SRT; BT28SRT; BT26SRT; BT28BRT; BT26BRT; BT24BRT
00002712 | Nut GB/T 6170 M4 |  | Electrical System | Platform Control Box Assembly - COBO Controller (BT30SRT, BT28SRT, BT26SRT) (Continued); Platform Control Box Assembly-Parker Controller (BT30SRT, BT28SRT, BT26SRT) (Continued); Platform Control Box Assembly - COBO Controller (BT30RT, BT28RT, BT26RT, BT24RT, BT28BRT, BT26BRT, BT24BRT) (Continued); Platform Control Box Assembly - Parker Controller (BT30RT, BT28RT, BT26RT, BT24RT, BT28BRT, BT26BRT, BT24BRT) (Continued) | 32 |  | BT24BRT; BT24RT; BT26BRT; BT26RT; BT26SRT; BT28BRT; BT28RT; BT28SRT; BT30RT; BT30SRT
00002730 | Bolt GB/T 5783 M4 × 20 |  | Special Options | AC Plug Assembly | 4 |  | BT30RT; BT28RT; BT26RT; BT24RT; BT30SRT; BT28SRT; BT26SRT; BT28BRT; BT26BRT; BT24BRT
00002734 | Bolt GB/T 5783 M20 × 55 |  | Chassis | Slewing Ring Installations | 5 |  | BT30RT; BT28RT; BT26RT; BT24RT; BT30SRT; BT28SRT; BT26SRT; BT28BRT; BT26BRT; BT24BRT
00002744 | Pressure Filter |  | Boom | JIB Leveling Cylinder Assembly Installations (BT30RT, BT28RT, BT26RT, BT24RT, BT30SRT, BT28SRT, BT26SRT); JIB Leveling Cylinder Assembly Installations (BT28BRT, BT26BRT, BT24BRT) | 2 |  | BT24BRT; BT24RT; BT26BRT; BT26RT; BT26SRT; BT28BRT; BT28RT; BT28SRT; BT30RT; BT30SRT
00002904 | Bolt GB/T 5783 M14 × 40 |  | Chassis | Engine and Pump Installations | 4 |  | BT30RT; BT28RT; BT26RT; BT24RT; BT30SRT; BT28SRT; BT26SRT; BT28BRT; BT26BRT; BT24BRT
00002914 | Display |  | Electrical System | Ground Control Panel Assembly - COBO Controller (BT30SRT, BT28SRT, BT26SRT); Ground Control Panel Assembly - COBO Controller (BT30RT, BT28RT, BT26RT, BT24RT, BT28BRT, BT26BRT, BT24BRT) | 2 |  | BT24BRT; BT24RT; BT26BRT; BT26RT; BT26SRT; BT28BRT; BT28RT; BT28SRT; BT30RT; BT30SRT
00002916 | Angle sensor | Optional,dual channel BT30RT BT28RT BT26RT BT24RT BT28BRT BT26BRT BT24BRT Optional, dual | Boom | Telescopic Boom and Telescopic JIB Installations (BT30SRT, BT28SRT, BT26SRT) (Continued); Rotate Cylinder Assembly Installations (Continued) | 2 |  | BT24BRT; BT24RT; BT26BRT; BT26RT; BT26SRT; BT28BRT; BT28RT; BT28SRT; BT30RT; BT30SRT
00002917 | Tilt Sensor | Optional,dual channel | Electrical System | Electrical Installations-COBO Controller (Continued); Electrical Installations- Parker Controller (Continued) | 2 |  | BT30RT; BT28RT; BT26RT; BT24RT; BT30SRT; BT28SRT; BT26SRT; BT28BRT; BT26BRT; BT24BRT
00002918 | Contactor, Preheat |  | Chassis | Power Switch Installations | 1 |  | BT30RT; BT28RT; BT26RT; BT24RT; BT30SRT; BT28SRT; BT26SRT; BT28BRT; BT26BRT; BT24BRT
00002923 | Bolt GB/T 5783 M12 × 55 |  | Boom | Rotate Cylinder Assembly Installations | 8 |  | BT30RT; BT28RT; BT26RT; BT24RT; BT30SRT; BT28SRT; BT26SRT; BT28BRT; BT26BRT; BT24BRT
00002929 | Plug |  | Special Options | AC Plug Assembly | 1 |  | BT30RT; BT28RT; BT26RT; BT24RT; BT30SRT; BT28SRT; BT26SRT; BT28BRT; BT26BRT; BT24BRT
00002934 | Screw GB/T 70 M6 × 35 |  | Chassis | Chassis Clamp Installations 1 | 4 |  | BT30RT; BT28RT; BT26RT; BT24RT; BT30SRT; BT28SRT; BT26SRT; BT28BRT; BT26BRT; BT24BRT
00003051 | Screw GB/T 70 M12 × 110 |  | Boom | Linkage Installations 2 | 1 |  | BT30RT; BT28RT; BT26RT; BT24RT; BT30SRT; BT28SRT; BT26SRT; BT28BRT; BT26BRT; BT24BRT
00003055 | Screw GB/T 70 M24 × 100 |  | Turntable | Turntable Accessories Installations 2 | 6 |  | BT30RT; BT28RT; BT26RT; BT24RT; BT30SRT; BT28SRT; BT26SRT; BT28BRT; BT26BRT; BT24BRT
00003161 | Lamp, Green |  | Electrical System | Electrical Installations-COBO Controller | 1 |  | BT30RT; BT28RT; BT26RT; BT24RT; BT30SRT; BT28SRT; BT26SRT; BT28BRT; BT26BRT; BT24BRT
00003162 | Indicator, Red |  | Electrical System | Ground Control Panel Assembly - COBO Controller (BT30SRT, BT28SRT, BT26SRT); Ground Control Panel Assembly - Parker Controller (BT30SRT, BT28SRT, BT26SRT); Ground Control Panel Assembly - COBO Controller (BT30RT, BT28RT, BT26RT, BT24RT, BT28BRT, BT26BRT, BT24BRT); Ground Control Panel Assembly - Parker Controller (BT30RT, BT28RT, BT26RT, BT24RT, BT28BRT, BT26BRT, BT24BRT) | 4 |  | BT24BRT; BT24RT; BT26BRT; BT26RT; BT26SRT; BT28BRT; BT28RT; BT28SRT; BT30RT; BT30SRT
00003164 | Load Sensor Amplifier |  | Electrical System | Platform Control Box Assembly - COBO Controller (BT30SRT, BT28SRT, BT26SRT); Platform Control Box Assembly - Parker Controller (BT30SRT, BT28SRT, BT26SRT); Platform Control Box Assembly - COBO Controller (BT30RT, BT28RT, BT26RT, BT24RT, BT28BRT, BT26BRT, BT24BRT); Platform Control Box Assembly - Parker Controller (BT30RT, BT28RT, BT26RT, BT24RT, BT28BRT, BT26BRT, BT24BRT) | 4 |  | BT24BRT; BT24RT; BT26BRT; BT26RT; BT26SRT; BT28BRT; BT28RT; BT28SRT; BT30RT; BT30SRT
00003165 | Beacon |  | Turntable | Turntable Accessories Installations 1 | 1 |  | BT30RT; BT28RT; BT26RT; BT24RT; BT30SRT; BT28SRT; BT26SRT; BT28BRT; BT26BRT; BT24BRT
00003167 | Limit Switch |  | Chassis; Boom | Engine Module Assembly 2; Telescopic System Installations (Continued) | 2 |  | BT30RT; BT28RT; BT26RT; BT24RT; BT30SRT; BT28SRT; BT26SRT; BT28BRT; BT26BRT; BT24BRT
00003291 | Cartridge, Shuttle Valve |  | Boom; Chassis | Valve Block (BT30SRT, BT28SRT, BT26SRT); Valve Block (BT30RT, BT28RT, BT26RT, BT24RT, BT28BRT, BT26BRT, BT24BRT); Chassis Manifold | 7 |  | BT30RT; BT28RT; BT26RT; BT24RT; BT30SRT; BT28SRT; BT26SRT; BT28BRT; BT26BRT; BT24BRT
00003301 | Cartridge, Solenoid Valve |  | Chassis | Chassis Manifold | 2 |  | BT30RT; BT28RT; BT26RT; BT24RT; BT30SRT; BT28SRT; BT26SRT; BT28BRT; BT26BRT; BT24BRT
00003306 | Logic Element |  | Boom | Valve Block (BT30SRT, BT28SRT, BT26SRT); Valve Block (BT30RT, BT28RT, BT26RT, BT24RT, BT28BRT, BT26BRT, BT24BRT) | 5 |  | BT24BRT; BT24RT; BT26BRT; BT26RT; BT26SRT; BT28BRT; BT28RT; BT28SRT; BT30RT; BT30SRT
00003319 | Coil |  | Chassis | Chassis Manifold | 4 |  | BT30RT; BT28RT; BT26RT; BT24RT; BT30SRT; BT28SRT; BT26SRT; BT28BRT; BT26BRT; BT24BRT
00003320 | Coil |  | Boom; Chassis | Valve Block (BT30SRT, BT28SRT, BT26SRT); Valve Block (BT30RT, BT28RT, BT26RT, BT24RT, BT28BRT, BT26BRT, BT24BRT); Chassis Manifold | 14 |  | BT30RT; BT28RT; BT26RT; BT24RT; BT30SRT; BT28SRT; BT26SRT; BT28BRT; BT26BRT; BT24BRT
00003352 | Nut |  | Boom; Chassis | Valve Block (BT30SRT, BT28SRT, BT26SRT); Valve Block (BT30RT, BT28RT, BT26RT, BT24RT, BT28BRT, BT26BRT, BT24BRT); Chassis Manifold | 8 |  | BT30RT; BT28RT; BT26RT; BT24RT; BT30SRT; BT28SRT; BT26SRT; BT28BRT; BT26BRT; BT24BRT
00003353 | Nut |  | Chassis | Chassis Manifold | 2 |  | BT30RT; BT28RT; BT26RT; BT24RT; BT30SRT; BT28SRT; BT26SRT; BT28BRT; BT26BRT; BT24BRT
00003358 | Orifice |  | Boom | Valve Block (BT30SRT, BT28SRT, BT26SRT); Valve Block (BT30RT, BT28RT, BT26RT, BT24RT, BT28BRT, BT26BRT, BT24BRT) | 4 |  | BT24BRT; BT24RT; BT26BRT; BT26RT; BT26SRT; BT28BRT; BT28RT; BT28SRT; BT30RT; BT30SRT
00003545 | Flat Washer GB/T 96.1 5 |  | Chassis | Hydraulic Module Assembly 1 | 8 |  | BT30RT; BT28RT; BT26RT; BT24RT; BT30SRT; BT28SRT; BT26SRT; BT28BRT; BT26BRT; BT24BRT
00003589 | Cartridge, Check Valve |  | Boom | Valve Block (BT30SRT, BT28SRT, BT26SRT); Valve Block (BT30RT, BT28RT, BT26RT, BT24RT, BT28BRT, BT26BRT, BT24BRT) | 4 |  | BT24BRT; BT24RT; BT26BRT; BT26RT; BT26SRT; BT28BRT; BT28RT; BT28SRT; BT30RT; BT30SRT
00003591 | Cartridge, Relief Valve |  | Boom; Chassis | Valve Block (BT30SRT, BT28SRT, BT26SRT); Valve Block (BT30RT, BT28RT, BT26RT, BT24RT, BT28BRT, BT26BRT, BT24BRT); Chassis Manifold | 3 |  | BT30RT; BT28RT; BT26RT; BT24RT; BT30SRT; BT28SRT; BT26SRT; BT28BRT; BT26BRT; BT24BRT
00003607 | Bolt GB/T 5783 M8 × 50 |  | Special Options; Turntable; Boom; Cylinder | Hydraulic Generator Assembly; Platform Accessories 3; Turntable Accessories Installations 2; Linkage Installations 1; Linkage and Boom Installations; Carrier System Installations 1 (Continued); JIB Leveling Cylinder Assembly (BT30RT, BT28RT, BT26RT, BT24RT, BT30SRT, BT28SRT, BT26SRT); JIB Leveling Cylinder Assembly (BT28BRT, BT26BRT, BT24BRT); JIB Lifting Cylinder Assembly (BT30SRT, BT28SRT, BT26SRT); JIB Telescopic Cylinder Assembly (BT30SRT, BT28SRT, BT26SRT); Slave Cylinder Assembly (BT30SRT, BT28SRT, BT26SRT); JIB Lifting Cylinder Assembly (BT30RT, BT28RT, BT26RT, BT24RT, BT28BRT, BT26BRT, BT24BRT) | 37 |  | BT30RT; BT28RT; BT26RT; BT24RT; BT30SRT; BT28SRT; BT26SRT; BT28BRT; BT26BRT; BT24BRT
00003610 | Flat Washer GB/T 96.1 4 |  | Chassis; Special Options | Engine Module Assembly 2; Lift Guard Contact Alarm | 6 |  | BT30RT; BT28RT; BT26RT; BT24RT; BT30SRT; BT28SRT; BT26SRT; BT28BRT; BT26BRT; BT24BRT
00003678 | Cartridge, Solenoid Valve |  | Boom | Valve Block (BT30SRT, BT28SRT, BT26SRT) | 1 |  | BT26SRT; BT28SRT; BT30SRT
00003700 | Nut GB/T 889.1 M3 |  | Special Options; Platform | Lift Guard Contact Alarm; Platform Assembly | 6 |  | BT30RT; BT28RT; BT26RT; BT24RT; BT30SRT; BT28SRT; BT26SRT; BT28BRT; BT26BRT; BT24BRT
00003760 | Rubber Mounting |  | Chassis | Engine and Pump Installations | 4 |  | BT30RT; BT28RT; BT26RT; BT24RT; BT30SRT; BT28SRT; BT26SRT; BT28BRT; BT26BRT; BT24BRT
00003875 | Bolt GB/T 5783 M20 × 80 |  | Chassis | Slewing Ring Installations | 1 |  | BT30RT; BT28RT; BT26RT; BT24RT; BT30SRT; BT28SRT; BT26SRT; BT28BRT; BT26BRT; BT24BRT
00003949 | Bolt GB/T 5783 M5 × 16 |  | Chassis | Power Switch Installations; Fuel Filter Installations | 8 |  | BT30RT; BT28RT; BT26RT; BT24RT; BT30SRT; BT28SRT; BT26SRT; BT28BRT; BT26BRT; BT24BRT
00003963 | Fitting, Straight |  | Hydraulic System | Chassis Circuit 1 (Continued) | 2 |  | BT30RT; BT28RT; BT26RT; BT24RT; BT30SRT; BT28SRT; BT26SRT; BT28BRT; BT26BRT; BT24BRT
00003969 | Fitting, 90° |  | Hydraulic System | Chassis Circuit 1 (Continued) | 1 |  | BT30RT; BT28RT; BT26RT; BT24RT; BT30SRT; BT28SRT; BT26SRT; BT28BRT; BT26BRT; BT24BRT
00004342 | Plug |  | Boom; Chassis | Valve Block (BT30SRT, BT28SRT, BT26SRT); Valve Block (BT30RT, BT28RT, BT26RT, BT24RT, BT28BRT, BT26BRT, BT24BRT); Chassis Manifold | 48 |  | BT30RT; BT28RT; BT26RT; BT24RT; BT30SRT; BT28SRT; BT26SRT; BT28BRT; BT26BRT; BT24BRT
00004343 | Plug |  | Boom | Valve Block (BT30SRT, BT28SRT, BT26SRT) | 2 |  | BT26SRT; BT28SRT; BT30SRT
00004438 | Alarm | Option 1 | Special Options | Alarm Installations | 1 |  | BT30RT; BT28RT; BT26RT; BT24RT; BT30SRT; BT28SRT; BT26SRT; BT28BRT; BT26BRT; BT24BRT
00004487 | Nut GB/T 6182 M22 |  | Chassis | Axle Installations | 16 |  | BT30RT; BT28RT; BT26RT; BT24RT; BT30SRT; BT28SRT; BT26SRT; BT28BRT; BT26BRT; BT24BRT
00004693 | Back Shell |  | Electrical System | Platform Control Box Assembly - COBO Controller (BT30SRT, BT28SRT, BT26SRT); Platform Control Box Assembly - Parker Controller (BT30SRT, BT28SRT, BT26SRT); Platform Control Box Assembly - COBO Controller (BT30RT, BT28RT, BT26RT, BT24RT, BT28BRT, BT26BRT, BT24BRT); Platform Control Box Assembly - Parker Controller (BT30RT, BT28RT, BT26RT, BT24RT, BT28BRT, BT26BRT, BT24BRT) | 4 |  | BT24BRT; BT24RT; BT26BRT; BT26RT; BT26SRT; BT28BRT; BT28RT; BT28SRT; BT30RT; BT30SRT
00004696 | Filter element |  | Chassis | Hydraulic Module Assembly 2 | 1 |  | BT30RT; BT28RT; BT26RT; BT24RT; BT30SRT; BT28SRT; BT26SRT; BT28BRT; BT26BRT; BT24BRT
00004768 | Fuel Level Sensor |  | Chassis | Hydraulic Module Assembly 1 | 1 |  | BT30RT; BT28RT; BT26RT; BT24RT; BT30SRT; BT28SRT; BT26SRT; BT28BRT; BT26BRT; BT24BRT
00004922 | Fitting, 90° |  | Hydraulic System; Cylinder | JIB Circuit (BT30SRT, BT28SRT, BT26SRT); Left Axle Lockout Cylinder Assembly; Right Axle Lockout Cylinder Assembly; JIB Telescopic Cylinder Assembly (BT30SRT, BT28SRT, BT26SRT); Slave Cylinder Assembly (BT30SRT, BT28SRT, BT26SRT); Chassis Circuit 1 | 12 |  | BT30RT; BT28RT; BT26RT; BT24RT; BT30SRT; BT28SRT; BT26SRT; BT28BRT; BT26BRT; BT24BRT
00004930 | Fitting, 90° |  | Hydraulic System | Chassis Circuit 1 (Continued) | 1 |  | BT30RT; BT28RT; BT26RT; BT24RT; BT30SRT; BT28SRT; BT26SRT; BT28BRT; BT26BRT; BT24BRT
00004932 | Fitting, 90° |  | Hydraulic System | Chassis Circuit 1 (Continued) | 1 |  | BT30RT; BT28RT; BT26RT; BT24RT; BT30SRT; BT28SRT; BT26SRT; BT28BRT; BT26BRT; BT24BRT
00004999 | Filter element |  | Boom | JIB Leveling Cylinder Assembly Installations (BT30RT, BT28RT, BT26RT, BT24RT, BT30SRT, BT28SRT, BT26SRT) | 1 |  | BT24RT; BT26RT; BT26SRT; BT28RT; BT28SRT; BT30RT; BT30SRT
00005080 | M12 Clamp |  | Special Options | Anti-collision Device Installations 2 | 4 |  | BT30RT; BT28RT; BT26RT; BT24RT; BT30SRT; BT28SRT; BT26SRT; BT28BRT; BT26BRT; BT24BRT
00005189 | Pull-Wire Switch |  | Special Options | Lift Guard Contact Alarm | 1 |  | BT30RT; BT28RT; BT26RT; BT24RT; BT30SRT; BT28SRT; BT26SRT; BT28BRT; BT26BRT; BT24BRT
00005190 | Beacon |  | Special Options; Platform | Lift Guard Contact Alarm; Platform Assembly | 2 |  | BT30RT; BT28RT; BT26RT; BT24RT; BT30SRT; BT28SRT; BT26SRT; BT28BRT; BT26BRT; BT24BRT
00005191 | Bolt GB/T 5783 M4 × 55 |  | Special Options | Lift Guard Contact Alarm | 4 |  | BT30RT; BT28RT; BT26RT; BT24RT; BT30SRT; BT28SRT; BT26SRT; BT28BRT; BT26BRT; BT24BRT
00005201 | Screw GB/T 70 M6 × 50 |  | Chassis; Turntable | Chassis Clamp Installations 2; Chassis Clamp Installations 3; Turntable Accessories Installations 2 | 10 |  | BT30RT; BT28RT; BT26RT; BT24RT; BT30SRT; BT28SRT; BT26SRT; BT28BRT; BT26BRT; BT24BRT
00005212 | Footswitch |  | Platform | Platform Assembly | 1 |  | BT30RT; BT28RT; BT26RT; BT24RT; BT30SRT; BT28SRT; BT26SRT; BT28BRT; BT26BRT; BT24BRT
00005262 | Nut GB/T 6182 M24 |  | Turntable | Counterweight Installations | 8 |  | BT30RT; BT28RT; BT26RT; BT24RT; BT30SRT; BT28SRT; BT26SRT; BT28BRT; BT26BRT; BT24BRT
00005339 | Platform Control Box Harness |  | Electrical System | Electrical Harness - COBO Controller (Continued) | 1 |  | BT30RT; BT28RT; BT26RT; BT24RT; BT30SRT; BT28SRT; BT26SRT; BT28BRT; BT26BRT; BT24BRT
00005340 | Ground Control Plane Harness |  | Electrical System | Electrical Harness - COBO Controller | 1 |  | BT30RT; BT28RT; BT26RT; BT24RT; BT30SRT; BT28SRT; BT26SRT; BT28BRT; BT26BRT; BT24BRT
00005341 | Platform Harness |  | Electrical System | Electrical Harness - COBO Controller (Continued) | 1 |  | BT30RT; BT28RT; BT26RT; BT24RT; BT30SRT; BT28SRT; BT26SRT; BT28BRT; BT26BRT; BT24BRT
00005344 | Sensor Harness |  | Electrical System | Electrical Harness - COBO Controller; Electrical Harness - Parker Controller | 2 |  | BT30RT; BT28RT; BT26RT; BT24RT; BT30SRT; BT28SRT; BT26SRT; BT28BRT; BT26BRT; BT24BRT
00005347 | Main Boom Harness | BT30SRT BT28RT BT28BRT | Electrical System | Electrical Harness - COBO Controller; Electrical Harness - Parker Controller | 2 |  | BT28BRT; BT28RT; BT30SRT
00005350 | Engine Negative Harness |  | Electrical System | Electrical Harness - COBO Controller; Electrical Harness - Parker Controller | 2 |  | BT30RT; BT28RT; BT26RT; BT24RT; BT30SRT; BT28SRT; BT26SRT; BT28BRT; BT26BRT; BT24BRT
00005351 | Emergency Power Positive Harness |  | Electrical System | Electrical Harness - COBO Controller; Electrical Harness - Parker Controller | 2 |  | BT30RT; BT28RT; BT26RT; BT24RT; BT30SRT; BT28SRT; BT26SRT; BT28BRT; BT26BRT; BT24BRT
00005352 | Emergency Power Negative Harness |  | Electrical System | Electrical Harness - COBO Controller; Electrical Harness - Parker Controller | 2 |  | BT30RT; BT28RT; BT26RT; BT24RT; BT30SRT; BT28SRT; BT26SRT; BT28BRT; BT26BRT; BT24BRT
00005353 | Start Motor Harness |  | Electrical System | Electrical Harness - COBO Controller; Electrical Harness - Parker Controller | 2 |  | BT30RT; BT28RT; BT26RT; BT24RT; BT30SRT; BT28SRT; BT26SRT; BT28BRT; BT26BRT; BT24BRT
00005354 | Alternator Harness |  | Electrical System | Electrical Harness - COBO Controller; Electrical Harness - Parker Controller | 2 |  | BT30RT; BT28RT; BT26RT; BT24RT; BT30SRT; BT28SRT; BT26SRT; BT28BRT; BT26BRT; BT24BRT
00005355 | Fuse Box Power Harness |  | Electrical System | Electrical Harness - COBO Controller; Electrical Harness - Parker Controller | 2 |  | BT30RT; BT28RT; BT26RT; BT24RT; BT30SRT; BT28SRT; BT26SRT; BT28BRT; BT26BRT; BT24BRT
00005356 | Emergency Pump Contactor Harness |  | Electrical System | Electrical Harness - COBO Controller; Electrical Harness - Parker Controller | 2 |  | BT30RT; BT28RT; BT26RT; BT24RT; BT30SRT; BT28SRT; BT26SRT; BT28BRT; BT26BRT; BT24BRT
00005357 | Emergency Pump Positive Harness |  | Electrical System | Electrical Harness - COBO Controller; Electrical Harness - Parker Controller | 2 |  | BT30RT; BT28RT; BT26RT; BT24RT; BT30SRT; BT28SRT; BT26SRT; BT28BRT; BT26BRT; BT24BRT
00005358 | Emergency Pump Negative Harness |  | Electrical System | Electrical Harness - COBO Controller; Electrical Harness - Parker Controller | 2 |  | BT30RT; BT28RT; BT26RT; BT24RT; BT30SRT; BT28SRT; BT26SRT; BT28BRT; BT26BRT; BT24BRT
00005359 | Preheat Contactor Harness |  | Electrical System | Electrical Harness - COBO Controller; Electrical Harness - Parker Controller | 2 |  | BT30RT; BT28RT; BT26RT; BT24RT; BT30SRT; BT28SRT; BT26SRT; BT28BRT; BT26BRT; BT24BRT
00005360 | Jib Harness | BT30RT BT28RT BT26RT BT24RT BT28BRT BT26BRT BT24BRT | Electrical System | Electrical Harness - COBO Controller (Continued); Electrical Harness (Continued) -Parker Controller | 2 |  | BT24BRT; BT24RT; BT26BRT; BT26RT; BT28BRT; BT28RT; BT30RT
00005361 | Main Boom Harness | BT26SRT BT24RT BT24BRT | Electrical System | Electrical Harness - COBO Controller; Electrical Harness - Parker Controller | 2 |  | BT24BRT; BT24RT; BT26SRT
00005364 | Main Boom Harness | BT28SRT BT26RT BT26BRT | Electrical System | Electrical Harness - COBO Controller; Electrical Harness - Parker Controller | 2 |  | BT26BRT; BT26RT; BT28SRT
00005391 | Hinge |  | Electrical System | Platform Control Box Assembly - COBO Controller (BT30SRT, BT28SRT, BT26SRT); Platform Control Box Assembly - Parker Controller (BT30SRT, BT28SRT, BT26SRT); Platform Control Box Assembly - COBO Controller (BT30RT, BT28RT, BT26RT, BT24RT, BT28BRT, BT26BRT, BT24BRT); Platform Control Box Assembly - Parker Controller (BT30RT, BT28RT, BT26RT, BT24RT, BT28BRT, BT26BRT, BT24BRT) | 8 |  | BT24BRT; BT24RT; BT26BRT; BT26RT; BT26SRT; BT28BRT; BT28RT; BT28SRT; BT30RT; BT30SRT
00005392 | Latch |  | Electrical System | Platform Control Box Assembly - COBO Controller (BT30SRT, BT28SRT, BT26SRT) (Continued); Platform Control Box Assembly-Parker Controller (BT30SRT, BT28SRT, BT26SRT) (Continued); Platform Control Box Assembly - COBO Controller (BT30RT, BT28RT, BT26RT, BT24RT, BT28BRT, BT26BRT, BT24BRT) (Continued); Platform Control Box Assembly - Parker Controller (BT30RT, BT28RT, BT26RT, BT24RT, BT28BRT, BT26BRT, BT24BRT) (Continued) | 8 |  | BT24BRT; BT24RT; BT26BRT; BT26RT; BT26SRT; BT28BRT; BT28RT; BT28SRT; BT30RT; BT30SRT
00005393 | Joystick (Steer &Drive) |  | Electrical System | Platform Control Box Assembly - COBO Controller (BT30SRT, BT28SRT, BT26SRT); Platform Control Box Assembly - Parker Controller (BT30SRT, BT28SRT, BT26SRT); Platform Control Box Assembly - COBO Controller (BT30RT, BT28RT, BT26RT, BT24RT, BT28BRT, BT26BRT, BT24BRT); Platform Control Box Assembly - Parker Controller (BT30RT, BT28RT, BT26RT, BT24RT, BT28BRT, BT26BRT, BT24BRT) | 4 |  | BT24BRT; BT24RT; BT26BRT; BT26RT; BT26SRT; BT28BRT; BT28RT; BT28SRT; BT30RT; BT30SRT
00005394 | Joystick |  | Electrical System | Platform Control Box Assembly - COBO Controller (BT30SRT, BT28SRT, BT26SRT) (Continued); Platform Control Box Assembly-Parker Controller (BT30SRT, BT28SRT, BT26SRT) (Continued); Platform Control Box Assembly - COBO Controller (BT30RT, BT28RT, BT26RT, BT24RT, BT28BRT, BT26BRT, BT24BRT) (Continued); Platform Control Box Assembly - Parker Controller (BT30RT, BT28RT, BT26RT, BT24RT, BT28BRT, BT26BRT, BT24BRT) (Continued) | 8 |  | BT24BRT; BT24RT; BT26BRT; BT26RT; BT26SRT; BT28BRT; BT28RT; BT28SRT; BT30RT; BT30SRT
00005395 | LED Panel |  | Electrical System | Platform Control Box Assembly - COBO Controller (BT30SRT, BT28SRT, BT26SRT); Platform Control Box Assembly - Parker Controller (BT30SRT, BT28SRT, BT26SRT); Platform Control Box Assembly - COBO Controller (BT30RT, BT28RT, BT26RT, BT24RT, BT28BRT, BT26BRT, BT24BRT); Platform Control Box Assembly - Parker Controller (BT30RT, BT28RT, BT26RT, BT24RT, BT28BRT, BT26BRT, BT24BRT) | 4 |  | BT24BRT; BT24RT; BT26BRT; BT26RT; BT26SRT; BT28BRT; BT28RT; BT28SRT; BT30RT; BT30SRT
00005396 | Housing for Male Terminals |  | Electrical System | Platform Control Box Assembly - COBO Controller (BT30SRT, BT28SRT, BT26SRT); Platform Control Box Assembly - Parker Controller (BT30SRT, BT28SRT, BT26SRT); Platform Control Box Assembly - COBO Controller (BT30RT, BT28RT, BT26RT, BT24RT, BT28BRT, BT26BRT, BT24BRT); Platform Control Box Assembly - Parker Controller (BT30RT, BT28RT, BT26RT, BT24RT, BT28BRT, BT26BRT, BT24BRT) | 4 |  | BT24BRT; BT24RT; BT26BRT; BT26RT; BT26SRT; BT28BRT; BT28RT; BT28SRT; BT30RT; BT30SRT
00005397 | Housing for Male Terminals |  | Electrical System | Platform Control Box Assembly - COBO Controller (BT30SRT, BT28SRT, BT26SRT); Platform Control Box Assembly - Parker Controller (BT30SRT, BT28SRT, BT26SRT); Platform Control Box Assembly - COBO Controller (BT30RT, BT28RT, BT26RT, BT24RT, BT28BRT, BT26BRT, BT24BRT); Platform Control Box Assembly - Parker Controller (BT30RT, BT28RT, BT26RT, BT24RT, BT28BRT, BT26BRT, BT24BRT) | 4 |  | BT24BRT; BT24RT; BT26BRT; BT26RT; BT26SRT; BT28BRT; BT28RT; BT28SRT; BT30RT; BT30SRT
00005398 | Housing for FemaleTerminals; Housing for Female Terminals |  | Electrical System | Platform Control Box Assembly - COBO Controller (BT30SRT, BT28SRT, BT26SRT); Platform Control Box Assembly - Parker Controller (BT30SRT, BT28SRT, BT26SRT); Platform Control Box Assembly - COBO Controller (BT30RT, BT28RT, BT26RT, BT24RT, BT28BRT, BT26BRT, BT24BRT); Platform Control Box Assembly - Parker Controller (BT30RT, BT28RT, BT26RT, BT24RT, BT28BRT, BT26BRT, BT24BRT) | 4 |  | BT24BRT; BT24RT; BT26BRT; BT26RT; BT26SRT; BT28BRT; BT28RT; BT28SRT; BT30RT; BT30SRT
00005399 | Housing for Female Tterminals |  | Electrical System | Platform Control Box Assembly - COBO Controller (BT30SRT, BT28SRT, BT26SRT); Platform Control Box Assembly - Parker Controller (BT30SRT, BT28SRT, BT26SRT); Platform Control Box Assembly - COBO Controller (BT30RT, BT28RT, BT26RT, BT24RT, BT28BRT, BT26BRT, BT24BRT); Platform Control Box Assembly - Parker Controller (BT30RT, BT28RT, BT26RT, BT24RT, BT28BRT, BT26BRT, BT24BRT) | 4 |  | BT24BRT; BT24RT; BT26BRT; BT26RT; BT26SRT; BT28BRT; BT28RT; BT28SRT; BT30RT; BT30SRT
00005401 | Switch, Toggle |  | Electrical System | Platform Control Box Assembly - COBO Controller (BT30SRT, BT28SRT, BT26SRT); Platform Control Box Assembly - Parker Controller (BT30SRT, BT28SRT, BT26SRT); Platform Control Box Assembly - COBO Controller (BT30RT, BT28RT, BT26RT, BT24RT, BT28BRT, BT26BRT, BT24BRT); Platform Control Box Assembly - Parker Controller (BT30RT, BT28RT, BT26RT, BT24RT, BT28BRT, BT26BRT, BT24BRT) | 8 |  | BT24BRT; BT24RT; BT26BRT; BT26RT; BT26SRT; BT28BRT; BT28RT; BT28SRT; BT30RT; BT30SRT
00005459 | Screw GB/T 819 M5 × 8 - H |  | Electrical System | Platform Control Box Assembly - COBO Controller (BT30SRT, BT28SRT, BT26SRT); Platform Control Box Assembly - Parker Controller (BT30SRT, BT28SRT, BT26SRT); Platform Control Box Assembly - COBO Controller (BT30RT, BT28RT, BT26RT, BT24RT, BT28BRT, BT26BRT, BT24BRT); Platform Control Box Assembly - Parker Controller (BT30RT, BT28RT, BT26RT, BT24RT, BT28BRT, BT26BRT, BT24BRT) | 8 |  | BT24BRT; BT24RT; BT26BRT; BT26RT; BT26SRT; BT28BRT; BT28RT; BT28SRT; BT30RT; BT30SRT
00005531 | Bolt GB/T 5786 M12×1.25 × 20 |  | Boom | Telescopic JIB Base Boom Sliding Block Installations (BT30SRT, BT28SRT, BT26SRT); Telescopic JIB Second Boom Sliding Block Installations (BT30SRT, BT28SRT, BT26SRT) | 8 |  | BT26SRT; BT28SRT; BT30SRT
00005592 | Fitting, Straight |  | Hydraulic System | Chassis Circuit 1 (Continued) | 1 |  | BT30RT; BT28RT; BT26RT; BT24RT; BT30SRT; BT28SRT; BT26SRT; BT28BRT; BT26BRT; BT24BRT
00005620 | Fitting, Straight |  | Hydraulic System | Chassis Circuit 1 (Continued) | 1 |  | BT30RT; BT28RT; BT26RT; BT24RT; BT30SRT; BT28SRT; BT26SRT; BT28BRT; BT26BRT; BT24BRT
00005628 | Fitting, Straight |  | Hydraulic System | Chassis Circuit 1 | 1 |  | BT30RT; BT28RT; BT26RT; BT24RT; BT30SRT; BT28SRT; BT26SRT; BT28BRT; BT26BRT; BT24BRT
00005631 | Fitting, Straight |  | Hydraulic System | Chassis Circuit 1 | 1 |  | BT30RT; BT28RT; BT26RT; BT24RT; BT30SRT; BT28SRT; BT26SRT; BT28BRT; BT26BRT; BT24BRT
00005753 | Cotter Pin GB/T 91 2,5 × 20 |  | Boom | Base Boom Sliding Block Installations; Telescopic System Installations | 16 |  | BT30RT; BT28RT; BT26RT; BT24RT; BT30SRT; BT28SRT; BT26SRT; BT28BRT; BT26BRT; BT24BRT
00006088 | Cartridge, Proportional Valve |  | Boom | Valve Block (BT30SRT, BT28SRT, BT26SRT); Valve Block (BT30RT, BT28RT, BT26RT, BT24RT, BT28BRT, BT26BRT, BT24BRT) | 5 |  | BT24BRT; BT24RT; BT26BRT; BT26RT; BT26SRT; BT28BRT; BT28RT; BT28SRT; BT30RT; BT30SRT
00006121 | Bolt GB/T 5786 M12×1.25 × 25 |  | Boom | Base Boom Sliding Block Installations; Second Boom Sliding Block Installations 1 | 16 |  | BT30RT; BT28RT; BT26RT; BT24RT; BT30SRT; BT28SRT; BT26SRT; BT28BRT; BT26BRT; BT24BRT
00006122 | Bolt GB/T 5786 M12×1.25 × 30 |  | Boom | Third Boom Sliding Block Installations | 6 |  | BT30RT; BT28RT; BT26RT; BT24RT; BT30SRT; BT28SRT; BT26SRT; BT28BRT; BT26BRT; BT24BRT
00006123 | Bolt GB/T 5786 M12×1.25 × 35 |  | Boom | Second Boom Sliding Block Installations 2 | 4 |  | BT30RT; BT28RT; BT26RT; BT24RT; BT30SRT; BT28SRT; BT26SRT; BT28BRT; BT26BRT; BT24BRT
00006133 | Key Switch |  | Electrical System | Ground Control Panel Assembly - COBO Controller (BT30SRT, BT28SRT, BT26SRT); Ground Control Panel Assembly - Parker Controller (BT30SRT, BT28SRT, BT26SRT); Ground Control Panel Assembly - COBO Controller (BT30RT, BT28RT, BT26RT, BT24RT, BT28BRT, BT26BRT, BT24BRT); Ground Control Panel Assembly - Parker Controller (BT30RT, BT28RT, BT26RT, BT24RT, BT28BRT, BT26BRT, BT24BRT) | 4 |  | BT24BRT; BT24RT; BT26BRT; BT26RT; BT26SRT; BT28BRT; BT28RT; BT28SRT; BT30RT; BT30SRT
00006134 | Switch, Toggle |  | Electrical System | Platform Control Box Assembly - COBO Controller (BT30SRT, BT28SRT, BT26SRT); Platform Control Box Assembly - Parker Controller (BT30SRT, BT28SRT, BT26SRT); Platform Control Box Assembly - COBO Controller (BT30RT, BT28RT, BT26RT, BT24RT, BT28BRT, BT26BRT, BT24BRT); Platform Control Box Assembly - Parker Controller (BT30RT, BT28RT, BT26RT, BT24RT, BT28BRT, BT26BRT, BT24BRT) | 28 |  | BT24BRT; BT24RT; BT26BRT; BT26RT; BT26SRT; BT28BRT; BT28RT; BT28SRT; BT30RT; BT30SRT
00006135 | Switch, Toggle |  | Electrical System | Ground Control Panel Assembly - COBO Controller (BT30SRT, BT28SRT, BT26SRT); Ground Control Panel Assembly - Parker Controller (BT30SRT, BT28SRT, BT26SRT); Ground Control Panel Assembly - COBO Controller (BT30RT, BT28RT, BT26RT, BT24RT, BT28BRT, BT26BRT, BT24BRT); Ground Control Panel Assembly - Parker Controller (BT30RT, BT28RT, BT26RT, BT24RT, BT28BRT, BT26BRT, BT24BRT); Platform Control Box Assembly - COBO Controller (BT30SRT, BT28SRT, BT26SRT) (Continued); Platform Control Box Assembly-Parker Controller (BT30SRT, BT28SRT, BT26SRT) (Continued); Platform Control Box Assembly - COBO Controller (BT30RT, BT28RT, BT26RT, BT24RT, BT28BRT, BT26BRT, BT24BRT) (Continued); Platform Control Box Assembly - Parker Controller (BT30RT, BT28RT, BT26RT, BT24RT, BT28BRT, BT26BRT, BT24BRT) (Continued) | 40 |  | BT24BRT; BT24RT; BT26BRT; BT26RT; BT26SRT; BT28BRT; BT28RT; BT28SRT; BT30RT; BT30SRT
00006137 | Push Button, Red |  | Electrical System | Ground Control Panel Assembly - COBO Controller (BT30SRT, BT28SRT, BT26SRT); Ground Control Panel Assembly - Parker Controller (BT30SRT, BT28SRT, BT26SRT); Ground Control Panel Assembly - COBO Controller (BT30RT, BT28RT, BT26RT, BT24RT, BT28BRT, BT26BRT, BT24BRT); Ground Control Panel Assembly - Parker Controller (BT30RT, BT28RT, BT26RT, BT24RT, BT28BRT, BT26BRT, BT24BRT) | 4 |  | BT24BRT; BT24RT; BT26BRT; BT26RT; BT26SRT; BT28BRT; BT28RT; BT28SRT; BT30RT; BT30SRT
00006138 | Push Button, Green |  | Electrical System | Ground Control Panel Assembly - COBO Controller (BT30SRT, BT28SRT, BT26SRT); Ground Control Panel Assembly - Parker Controller (BT30SRT, BT28SRT, BT26SRT); Ground Control Panel Assembly - COBO Controller (BT30RT, BT28RT, BT26RT, BT24RT, BT28BRT, BT26BRT, BT24BRT); Ground Control Panel Assembly - Parker Controller (BT30RT, BT28RT, BT26RT, BT24RT, BT28BRT, BT26BRT, BT24BRT) | 4 |  | BT24BRT; BT24RT; BT26BRT; BT26RT; BT26SRT; BT28BRT; BT28RT; BT28SRT; BT30RT; BT30SRT
00006139 | Push Button, Yellow |  | Electrical System | Ground Control Panel Assembly - COBO Controller (BT30SRT, BT28SRT, BT26SRT); Ground Control Panel Assembly - COBO Controller (BT30RT, BT28RT, BT26RT, BT24RT, BT28BRT, BT26BRT, BT24BRT) | 2 |  | BT24BRT; BT24RT; BT26BRT; BT26RT; BT26SRT; BT28BRT; BT28RT; BT28SRT; BT30RT; BT30SRT
00006154 | Push Button, Red |  | Electrical System | Ground Control Panel Assembly - COBO Controller (BT30SRT, BT28SRT, BT26SRT); Ground Control Panel Assembly - Parker Controller (BT30SRT, BT28SRT, BT26SRT); Ground Control Panel Assembly - COBO Controller (BT30RT, BT28RT, BT26RT, BT24RT, BT28BRT, BT26BRT, BT24BRT); Ground Control Panel Assembly - Parker Controller (BT30RT, BT28RT, BT26RT, BT24RT, BT28BRT, BT26BRT, BT24BRT) | 4 |  | BT24BRT; BT24RT; BT26BRT; BT26RT; BT26SRT; BT28BRT; BT28RT; BT28SRT; BT30RT; BT30SRT
00006155 | Power Distribution Module (Refer to 7-5) |  | Electrical System | Electrical Installations-COBO Controller; Electrical Installations- Parker Controller | 2 |  | BT30RT; BT28RT; BT26RT; BT24RT; BT30SRT; BT28SRT; BT26SRT; BT28BRT; BT26BRT; BT24BRT
00006204 | Load Sensor |  | Boom | Rotate Cylinder Assembly Installations | 1 |  | BT30RT; BT28RT; BT26RT; BT24RT; BT30SRT; BT28SRT; BT26SRT; BT28BRT; BT26BRT; BT24BRT
00006225 | Door Magnetic Switch |  | Platform | Lift Guard Contact Alarm | 1 |  | BT30RT; BT28RT; BT26RT; BT24RT; BT30SRT; BT28SRT; BT26SRT; BT28BRT; BT26BRT; BT24BRT
00006226 | Magnet |  | Platform | Lift Guard Contact Alarm | 1 |  | BT30RT; BT28RT; BT26RT; BT24RT; BT30SRT; BT28SRT; BT26SRT; BT28BRT; BT26BRT; BT24BRT
00006244 | Engine Harness | Stage Ⅴ | Electrical System | Electrical Harness - COBO Controller; Electrical Harness - Parker Controller | 2 |  | BT30RT; BT28RT; BT26RT; BT24RT; BT30SRT; BT28SRT; BT26SRT; BT28BRT; BT26BRT; BT24BRT
00006260 | USB Port |  | Chassis | Ground Control Box Assembly | 1 |  | BT30RT; BT28RT; BT26RT; BT24RT; BT30SRT; BT28SRT; BT26SRT; BT28BRT; BT26BRT; BT24BRT
00006261 | Bolt GB/T 5783 M5 × 35 |  | Chassis | Ground Control Box Assembly | 2 |  | BT30RT; BT28RT; BT26RT; BT24RT; BT30SRT; BT28SRT; BT26SRT; BT28BRT; BT26BRT; BT24BRT
00006392 | Screw GB/T 70 M6 × 60 |  | Turntable; Chassis | Turntable Accessories Installations 2; Front Axle Accessory | 3 |  | BT30RT; BT28RT; BT26RT; BT24RT; BT30SRT; BT28SRT; BT26SRT; BT28BRT; BT26BRT; BT24BRT
00006402 | Nut GB/T 6184 M10 |  | Chassis | Axle Installations | 16 |  | BT30RT; BT28RT; BT26RT; BT24RT; BT30SRT; BT28SRT; BT26SRT; BT28BRT; BT26BRT; BT24BRT
00006412 | Screw GB/T 70 M8 × 115 |  | Cylinder | Telescopic Cylinder Assembly | 2 |  | BT30RT; BT28RT; BT26RT; BT24RT; BT30SRT; BT28SRT; BT26SRT; BT28BRT; BT26BRT; BT24BRT
00006414 | Bolt GB/T 5782 M6 × 145 |  | Boom | Carrier System Installations 1; Telescopic JIB Carrier System Installations 1 (BT30SRT, BT28SRT, BT26SRT) | 3 |  | BT30RT; BT28RT; BT26RT; BT24RT; BT30SRT; BT28SRT; BT26SRT; BT28BRT; BT26BRT; BT24BRT
00006415 | Screw GB/T 70 M8 × 60 |  | Cylinder | Telescopic Cylinder Assembly | 4 |  | BT30RT; BT28RT; BT26RT; BT24RT; BT30SRT; BT28SRT; BT26SRT; BT28BRT; BT26BRT; BT24BRT
00006416 | Screw GB/T 70 M16 × 110 |  | Turntable | Turntable Accessories Installations 2 (Continued) | 8 |  | BT30RT; BT28RT; BT26RT; BT24RT; BT30SRT; BT28SRT; BT26SRT; BT28BRT; BT26BRT; BT24BRT
00006417 | Screw GB/T 70 M16 × 75 |  | Turntable | Turntable Accessories Installations 2 (Continued) | 24 |  | BT30RT; BT28RT; BT26RT; BT24RT; BT30SRT; BT28SRT; BT26SRT; BT28BRT; BT26BRT; BT24BRT
00006418 | Nut GB/T 6172.1 M8 |  | Boom | Telescopic Boom and Telescopic JIB Installations (BT30SRT, BT28SRT, BT26SRT); Telescopic Boom and Articulating JIB Installations (BT30RT, BT28RT, BT26RT, BT24RT) | 2 |  | BT24RT; BT26RT; BT26SRT; BT28RT; BT28SRT; BT30RT; BT30SRT
00006420 | Nut GB/T 6176 M24×2 |  | Boom | Rotate Cylinder Assembly Installations (Continued) | 1 |  | BT30RT; BT28RT; BT26RT; BT24RT; BT30SRT; BT28SRT; BT26SRT; BT28BRT; BT26BRT; BT24BRT
00006428 | Screw GB/T 70 M24 × 310 |  | Turntable | Counterweight Installations | 6 |  | BT30RT; BT28RT; BT26RT; BT24RT; BT30SRT; BT28SRT; BT26SRT; BT28BRT; BT26BRT; BT24BRT
00006433 | Screw GB/T 70 M24 × 170 |  | Turntable | Counterweight Installations | 2 |  | BT30RT; BT28RT; BT26RT; BT24RT; BT30SRT; BT28SRT; BT26SRT; BT28BRT; BT26BRT; BT24BRT
00006441 | Bolt GB/T 14 M10×40 |  | Chassis | Fuel Filter Installations | 4 |  | BT30RT; BT28RT; BT26RT; BT24RT; BT30SRT; BT28SRT; BT26SRT; BT28BRT; BT26BRT; BT24BRT
00006447 | Fitting, 90° |  | Hydraulic System | Turntable Circuit (Continued) | 1 |  | BT30RT; BT28RT; BT26RT; BT24RT; BT30SRT; BT28SRT; BT26SRT; BT28BRT; BT26BRT; BT24BRT
00006448 | Fitting, Straight |  | Hydraulic System | Chassis Circuit 1 | 1 |  | BT30RT; BT28RT; BT26RT; BT24RT; BT30SRT; BT28SRT; BT26SRT; BT28BRT; BT26BRT; BT24BRT
00006455 | Fitting, Tee |  | Hydraulic System | Chassis Circuit 1 | 1 |  | BT30RT; BT28RT; BT26RT; BT24RT; BT30SRT; BT28SRT; BT26SRT; BT28BRT; BT26BRT; BT24BRT
00006456 | Fitting, Tee |  | Hydraulic System | Turntable Circuit (Continued) | 1 |  | BT30RT; BT28RT; BT26RT; BT24RT; BT30SRT; BT28SRT; BT26SRT; BT28BRT; BT26BRT; BT24BRT
00006457 | Fitting, Tee |  | Hydraulic System | Chassis Circuit 1 | 1 |  | BT30RT; BT28RT; BT26RT; BT24RT; BT30SRT; BT28SRT; BT26SRT; BT28BRT; BT26BRT; BT24BRT
00006461 | Fitting, Straight |  | Hydraulic System | Chassis Circuit 2 | 5 |  | BT30RT; BT28RT; BT26RT; BT24RT; BT30SRT; BT28SRT; BT26SRT; BT28BRT; BT26BRT; BT24BRT
00006486 | Fitting, 45° |  | Hydraulic System | Chassis Circuit 1 (Continued) | 1 |  | BT30RT; BT28RT; BT26RT; BT24RT; BT30SRT; BT28SRT; BT26SRT; BT28BRT; BT26BRT; BT24BRT
00006489 | Fitting, 45° |  | Hydraulic System | Chassis Circuit 1 (Continued) | 1 |  | BT30RT; BT28RT; BT26RT; BT24RT; BT30SRT; BT28SRT; BT26SRT; BT28BRT; BT26BRT; BT24BRT
00006503 | Test Adapter |  | Hydraulic System | Chassis Circuit 1 (Continued) | 1 |  | BT30RT; BT28RT; BT26RT; BT24RT; BT30SRT; BT28SRT; BT26SRT; BT28BRT; BT26BRT; BT24BRT
00006505 | Test Adapter |  | Hydraulic System | Turntable Circuit (Continued) | 1 |  | BT30RT; BT28RT; BT26RT; BT24RT; BT30SRT; BT28SRT; BT26SRT; BT28BRT; BT26BRT; BT24BRT
00006555 | Ground Strap |  | Chassis | Chassis Components | 1 |  | BT30RT; BT28RT; BT26RT; BT24RT; BT30SRT; BT28SRT; BT26SRT; BT28BRT; BT26BRT; BT24BRT
00006580 | Emergency Pump Assembly |  | Chassis | Front Axle Accessory | 1 |  | BT30RT; BT28RT; BT26RT; BT24RT; BT30SRT; BT28SRT; BT26SRT; BT28BRT; BT26BRT; BT24BRT
00006582 | Differential Pressure Sensor |  | Chassis | Engine Exhaust System Installations (Stage Ⅴ) | 1 |  | BT30RT; BT28RT; BT26RT; BT24RT; BT30SRT; BT28SRT; BT26SRT; BT28BRT; BT26BRT; BT24BRT
00006583 | Ambient Temperature Sensor |  | Chassis | Engine Suction System Installations (Stage Ⅴ) | 1 |  | BT30RT; BT28RT; BT26RT; BT24RT; BT30SRT; BT28SRT; BT26SRT; BT28BRT; BT26BRT; BT24BRT
00006642 | Proximity Switch |  | Turntable; Boom | Turntable Accessories Installations 2; Telescopic Boom and Telescopic JIB Installations (BT30SRT, BT28SRT, BT26SRT) | 4 |  | BT30RT; BT28RT; BT26RT; BT24RT; BT30SRT; BT28SRT; BT26SRT; BT28BRT; BT26BRT; BT24BRT
00006703 | Screw GB/T 70.3 M8×105 |  | Boom | Telescopic JIB Carrier System Installations 2 (BT30SRT, BT28SRT, BT26SRT) | 1 |  | BT26SRT; BT28SRT; BT30SRT
00006728 | Bolt GB/T 5782 M8 × 85 |  | Cylinder | Lifting Cylinder Assembly | 4 |  | BT30RT; BT28RT; BT26RT; BT24RT; BT30SRT; BT28SRT; BT26SRT; BT28BRT; BT26BRT; BT24BRT
00006753 | Head Light |  | Platform | Platform Assembly | 1 |  | BT30RT; BT28RT; BT26RT; BT24RT; BT30SRT; BT28SRT; BT26SRT; BT28BRT; BT26BRT; BT24BRT
00006808 | Screw GB/T 70 M16 × 65 |  | Turntable | Turntable Accessories Installations 2 (Continued) | 16 |  | BT30RT; BT28RT; BT26RT; BT24RT; BT30SRT; BT28SRT; BT26SRT; BT28BRT; BT26BRT; BT24BRT
00006809 | Air Filter Sensor |  | Chassis | Engine Suction System Installations (Stage Ⅳ); Engine Suction System Installations (Stage Ⅴ) | 2 |  | BT30RT; BT28RT; BT26RT; BT24RT; BT30SRT; BT28SRT; BT26SRT; BT28BRT; BT26BRT; BT24BRT
00006818 | 8902-20120 Pin, Lock |  | Boom | Lifting Cylinder Assembly and Boom Installations | 1 |  | BT30RT; BT28RT; BT26RT; BT24RT; BT30SRT; BT28SRT; BT26SRT; BT28BRT; BT26BRT; BT24BRT
00006823 | Gearmotor |  | Chassis | Slewing Ring Installations | 1 |  | BT30RT; BT28RT; BT26RT; BT24RT; BT30SRT; BT28SRT; BT26SRT; BT28BRT; BT26BRT; BT24BRT
00006839 | 3.4m Harness |  | Special Options | Anti-collision Device Installations 1 | 2 |  | BT30RT; BT28RT; BT26RT; BT24RT; BT30SRT; BT28SRT; BT26SRT; BT28BRT; BT26BRT; BT24BRT
00006940 | Body |  | Boom | Valve Block (BT30RT, BT28RT, BT26RT, BT24RT, BT28BRT, BT26BRT, BT24BRT) | 1 |  | BT24BRT; BT24RT; BT26BRT; BT26RT; BT28BRT; BT28RT; BT30RT
00006941 | Body |  | Chassis | Chassis Manifold | 1 |  | BT30RT; BT28RT; BT26RT; BT24RT; BT30SRT; BT28SRT; BT26SRT; BT28BRT; BT26BRT; BT24BRT
00006942 | Body |  | Boom | Valve Block (BT30SRT, BT28SRT, BT26SRT) | 1 |  | BT26SRT; BT28SRT; BT30SRT
00006944 | Cartridge, Relief Valve |  | Boom | Valve Block (BT30SRT, BT28SRT, BT26SRT); Valve Block (BT30RT, BT28RT, BT26RT, BT24RT, BT28BRT, BT26BRT, BT24BRT) | 6 |  | BT24BRT; BT24RT; BT26BRT; BT26RT; BT26SRT; BT28BRT; BT28RT; BT28SRT; BT30RT; BT30SRT
00006947 | Cartridge, Flow Control Valve |  | Chassis | Chassis Manifold | 1 |  | BT30RT; BT28RT; BT26RT; BT24RT; BT30SRT; BT28SRT; BT26SRT; BT28BRT; BT26BRT; BT24BRT
00006948 | Cartridge, Pressure Reducing Valve |  | Chassis | Chassis Manifold | 1 |  | BT30RT; BT28RT; BT26RT; BT24RT; BT30SRT; BT28SRT; BT26SRT; BT28BRT; BT26BRT; BT24BRT
00006949 | Cartridge, Flow Control Valve |  | Boom | Valve Block (BT30SRT, BT28SRT, BT26SRT) | 1 |  | BT26SRT; BT28SRT; BT30SRT
00006950 | Cartridge, Solenoid Valve |  | Chassis | Chassis Manifold | 1 |  | BT30RT; BT28RT; BT26RT; BT24RT; BT30SRT; BT28SRT; BT26SRT; BT28BRT; BT26BRT; BT24BRT
00006951 | Cartridge, Pilot Operated Check Valve |  | Boom | Valve Block (BT30SRT, BT28SRT, BT26SRT) | 2 |  | BT26SRT; BT28SRT; BT30SRT
00006954 | Motor |  | Chassis | Front Axle Accessory | 1 |  | BT30RT; BT28RT; BT26RT; BT24RT; BT30SRT; BT28SRT; BT26SRT; BT28BRT; BT26BRT; BT24BRT
00006955 | Pump |  | Chassis | Front Axle Accessory | 1 |  | BT30RT; BT28RT; BT26RT; BT24RT; BT30SRT; BT28SRT; BT26SRT; BT28BRT; BT26BRT; BT24BRT
00006958 | Fuse Kit |  | Chassis | Power Switch Installations | 1 |  | BT30RT; BT28RT; BT26RT; BT24RT; BT30SRT; BT28SRT; BT26SRT; BT28BRT; BT26BRT; BT24BRT
00006968 | Cartridge, Solenoid Valve |  | Chassis | Hydraulic Motor | 1 |  | BT30RT; BT28RT; BT26RT; BT24RT; BT30SRT; BT28SRT; BT26SRT; BT28BRT; BT26BRT; BT24BRT
00006969 | Cartridge, Solenoid Valve |  | Chassis | Hydraulic Motor | 1 |  | BT30RT; BT28RT; BT26RT; BT24RT; BT30SRT; BT28SRT; BT26SRT; BT28BRT; BT26BRT; BT24BRT
00006970 | Nut |  | Chassis | Hydraulic Motor | 1 |  | BT30RT; BT28RT; BT26RT; BT24RT; BT30SRT; BT28SRT; BT26SRT; BT28BRT; BT26BRT; BT24BRT
00006971 | Coil |  | Chassis | Hydraulic Motor | 1 |  | BT30RT; BT28RT; BT26RT; BT24RT; BT30SRT; BT28SRT; BT26SRT; BT28BRT; BT26BRT; BT24BRT
00006972 | Body |  | Chassis | Hydraulic Motor | 1 |  | BT30RT; BT28RT; BT26RT; BT24RT; BT30SRT; BT28SRT; BT26SRT; BT28BRT; BT26BRT; BT24BRT
00006973 | Bolt |  | Chassis | Hydraulic Motor | 4 |  | BT30RT; BT28RT; BT26RT; BT24RT; BT30SRT; BT28SRT; BT26SRT; BT28BRT; BT26BRT; BT24BRT
00006974 | Plug |  | Chassis | Hydraulic Motor | 1 |  | BT30RT; BT28RT; BT26RT; BT24RT; BT30SRT; BT28SRT; BT26SRT; BT28BRT; BT26BRT; BT24BRT
00006975 | Hydraulic Motor |  | Chassis | Hydraulic Motor | 1 |  | BT30RT; BT28RT; BT26RT; BT24RT; BT30SRT; BT28SRT; BT26SRT; BT28BRT; BT26BRT; BT24BRT
00006976 | Woodruff Key |  | Chassis | Hydraulic Motor | 1 |  | BT30RT; BT28RT; BT26RT; BT24RT; BT30SRT; BT28SRT; BT26SRT; BT28BRT; BT26BRT; BT24BRT
00006977 | Washer |  | Chassis | Hydraulic Motor | 1 |  | BT30RT; BT28RT; BT26RT; BT24RT; BT30SRT; BT28SRT; BT26SRT; BT28BRT; BT26BRT; BT24BRT
00006978 | Nut |  | Chassis | Hydraulic Motor | 1 |  | BT30RT; BT28RT; BT26RT; BT24RT; BT30SRT; BT28SRT; BT26SRT; BT28BRT; BT26BRT; BT24BRT
00006979 | Screw |  | Chassis | Hydraulic Motor | 4 |  | BT30RT; BT28RT; BT26RT; BT24RT; BT30SRT; BT28SRT; BT26SRT; BT28BRT; BT26BRT; BT24BRT
00006980 | Coil |  | Chassis | Hydraulic Motor | 1 |  | BT30RT; BT28RT; BT26RT; BT24RT; BT30SRT; BT28SRT; BT26SRT; BT28BRT; BT26BRT; BT24BRT
00006981 | Nut |  | Chassis | Hydraulic Motor | 1 |  | BT30RT; BT28RT; BT26RT; BT24RT; BT30SRT; BT28SRT; BT26SRT; BT28BRT; BT26BRT; BT24BRT
00007023 | Bolt GB/T 5782 M6 × 80 |  | Special Options | Lift Guard Contact Alarm | 1 |  | BT30RT; BT28RT; BT26RT; BT24RT; BT30SRT; BT28SRT; BT26SRT; BT28BRT; BT26BRT; BT24BRT
00007119 | Exhaust Temperature Sensor (B65) |  | Chassis | Engine Exhaust System Installations (Stage Ⅴ) | 1 |  | BT30RT; BT28RT; BT26RT; BT24RT; BT30SRT; BT28SRT; BT26SRT; BT28BRT; BT26BRT; BT24BRT
00007123 | Exhaust Temperature Sensor (B66) |  | Chassis | Engine Exhaust System Installations (Stage Ⅴ) | 1 |  | BT30RT; BT28RT; BT26RT; BT24RT; BT30SRT; BT28SRT; BT26SRT; BT28BRT; BT26BRT; BT24BRT
00007339 | IOT Module |  | Special Options | GPS Module Installations | 1 |  | BT30RT; BT28RT; BT26RT; BT24RT; BT30SRT; BT28SRT; BT26SRT; BT28BRT; BT26BRT; BT24BRT
00007340 | GPS Antenna |  | Special Options | GPS Module Installations | 1 |  | BT30RT; BT28RT; BT26RT; BT24RT; BT30SRT; BT28SRT; BT26SRT; BT28BRT; BT26BRT; BT24BRT
00007341 | Proximity Switch |  | Chassis | Slewing Ring Installations | 3 |  | BT30RT; BT28RT; BT26RT; BT24RT; BT30SRT; BT28SRT; BT26SRT; BT28BRT; BT26BRT; BT24BRT
00007852 | Filter element |  | Chassis | Rear Axle Accessory | 1 |  | BT30RT; BT28RT; BT26RT; BT24RT; BT30SRT; BT28SRT; BT26SRT; BT28BRT; BT26BRT; BT24BRT
00007853 | Nut GB/T 6173 M24×2 |  | Boom | Rotate Cylinder Assembly Installations | 2 |  | BT30RT; BT28RT; BT26RT; BT24RT; BT30SRT; BT28SRT; BT26SRT; BT28BRT; BT26BRT; BT24BRT
00007974 | Disc Spring B 50 GB/T 1972 |  | Boom | Rotate Cylinder Assembly Installations | 1 |  | BT30RT; BT28RT; BT26RT; BT24RT; BT30SRT; BT28SRT; BT26SRT; BT28BRT; BT26BRT; BT24BRT
00008004 | Hydraulic Generator (5kW/110V) | Option 1 | Special Options | Hydraulic Generator Assembly | 1 |  | BT30RT; BT28RT; BT26RT; BT24RT; BT30SRT; BT28SRT; BT26SRT; BT28BRT; BT26BRT; BT24BRT
00008094 | Hydraulic Generator (5kW/220V) | Option 2 | Special Options | Hydraulic Generator Assembly | 1 |  | BT30RT; BT28RT; BT26RT; BT24RT; BT30SRT; BT28SRT; BT26SRT; BT28BRT; BT26BRT; BT24BRT
00008096 | PVG Valve Block (Refer to 2-3) | Standard | Turntable | Turntable Accessories Installations 1 | 1 |  | BT30RT; BT28RT; BT26RT; BT24RT; BT30SRT; BT28SRT; BT26SRT; BT28BRT; BT26BRT; BT24BRT
00008113 | PVG-1939 CANBUS Resistance | Standard | Electrical System | Electrical Harness - COBO Controller; Electrical Harness - Parker Controller | 2 |  | BT30RT; BT28RT; BT26RT; BT24RT; BT30SRT; BT28SRT; BT26SRT; BT28BRT; BT26BRT; BT24BRT
00008114 | PVG-1939 Harness |  | Electrical System | Electrical Harness - COBO Controller; Electrical Harness - Parker Controller | 10 |  | BT30RT; BT28RT; BT26RT; BT24RT; BT30SRT; BT28SRT; BT26SRT; BT28BRT; BT26BRT; BT24BRT
00008115 | PVG-1939 Power Harness |  | Electrical System | Electrical Harness - COBO Controller; Electrical Harness - Parker Controller | 2 |  | BT30RT; BT28RT; BT26RT; BT24RT; BT30SRT; BT28SRT; BT26SRT; BT28BRT; BT26BRT; BT24BRT
00008122 | Chassis Harness |  | Electrical System | Electrical Harness - COBO Controller | 1 |  | BT30RT; BT28RT; BT26RT; BT24RT; BT30SRT; BT28SRT; BT26SRT; BT28BRT; BT26BRT; BT24BRT
00008123 | Turret Harness |  | Electrical System | Electrical Harness - COBO Controller | 1 |  | BT30RT; BT28RT; BT26RT; BT24RT; BT30SRT; BT28SRT; BT26SRT; BT28BRT; BT26BRT; BT24BRT
00008352 | Jib Harness | BT30SRT BT28SRT BT26SRT | Electrical System | Electrical Harness - COBO Controller (Continued); Electrical Harness (Continued) -Parker Controller | 2 |  | BT26SRT; BT28SRT; BT30SRT
00008372 | Length Angle Sensor |  | Boom | Telescopic System Installations (Continued) | 1 |  | BT30RT; BT28RT; BT26RT; BT24RT; BT30SRT; BT28SRT; BT26SRT; BT28BRT; BT26BRT; BT24BRT
00008551 | Turret Harness |  | Electrical System | Electrical Harness - Parker Controller | 1 |  | BT30RT; BT28RT; BT26RT; BT24RT; BT30SRT; BT28SRT; BT26SRT; BT28BRT; BT26BRT; BT24BRT
00008552 | Chassis Harness |  | Electrical System | Electrical Harness - Parker Controller | 1 |  | BT30RT; BT28RT; BT26RT; BT24RT; BT30SRT; BT28SRT; BT26SRT; BT28BRT; BT26BRT; BT24BRT
00008555 | Ground Control Plane Harness |  | Electrical System | Electrical Harness - Parker Controller | 1 |  | BT30RT; BT28RT; BT26RT; BT24RT; BT30SRT; BT28SRT; BT26SRT; BT28BRT; BT26BRT; BT24BRT
00008699 | Controller |  | Electrical System | Electrical Installations- Parker Controller; Platform Control Box Assembly-Parker Controller (BT30SRT, BT28SRT, BT26SRT) (Continued); Platform Control Box Assembly - Parker Controller (BT30RT, BT28RT, BT26RT, BT24RT, BT28BRT, BT26BRT, BT24BRT) (Continued) | 3 |  | BT30RT; BT28RT; BT26RT; BT24RT; BT30SRT; BT28SRT; BT26SRT; BT28BRT; BT26BRT; BT24BRT
00008912 | Angle sensor | BT30SRT, BT28SRT, BT26SRT Standard, single channel | Boom | Rotate Cylinder Assembly Installations (Continued) | 1 |  | BT26SRT; BT28SRT; BT30SRT
00008914 | Angle sensor | Standard.single channel BT30RT BT28RT BT26RT BT24RT BT28BRT BT26BRT BT24BRT Standard, single | Boom | Telescopic Boom and Telescopic JIB Installations (BT30SRT, BT28SRT, BT26SRT) (Continued); Rotate Cylinder Assembly Installations | 2 |  | BT24BRT; BT24RT; BT26BRT; BT26RT; BT26SRT; BT28BRT; BT28RT; BT28SRT; BT30RT; BT30SRT
00008950 | Valve Block |  | Chassis | Slewing Ring Installations | 1 |  | BT30RT; BT28RT; BT26RT; BT24RT; BT30SRT; BT28SRT; BT26SRT; BT28BRT; BT26BRT; BT24BRT
00008952 | Motor Assembly |  | Chassis | Slewing Ring Installations | 1 |  | BT30RT; BT28RT; BT26RT; BT24RT; BT30SRT; BT28SRT; BT26SRT; BT28BRT; BT26BRT; BT24BRT
00009008 | Slip Ring |  | Chassis | Rotary Coupling Installations | 1 |  | BT30RT; BT28RT; BT26RT; BT24RT; BT30SRT; BT28SRT; BT26SRT; BT28BRT; BT26BRT; BT24BRT
00009037 | Main Boom Harness | BT30RT | Electrical System | Electrical Harness - COBO Controller; Electrical Harness - Parker Controller | 2 |  | BT30RT
00009136 | Customized Fitting |  | Hydraulic System | Chassis Circuit 2 | 1 |  | BT30RT; BT28RT; BT26RT; BT24RT; BT30SRT; BT28SRT; BT26SRT; BT28BRT; BT26BRT; BT24BRT
00009273 | 893C-40080 Pin, Pivot |  | Boom | Telescopic Boom and Linkage Installations (BT28BRT, BT26BRT, BT24BRT) | 1 |  | BT24BRT; BT26BRT; BT28BRT
00009340 | Switch, Limit |  | Special Options | Platform Accessories 3 | 2 |  | BT30RT; BT28RT; BT26RT; BT24RT; BT30SRT; BT28SRT; BT26SRT; BT28BRT; BT26BRT; BT24BRT
00009366 | Harness |  | Special Options | Anti-collision Device Installations 2 | 4 |  | BT30RT; BT28RT; BT26RT; BT24RT; BT30SRT; BT28SRT; BT26SRT; BT28BRT; BT26BRT; BT24BRT
00009460 | Battery Negative Harness |  | Electrical System | Electrical Harness - COBO Controller; Electrical Harness - Parker Controller | 2 |  | BT30RT; BT28RT; BT26RT; BT24RT; BT30SRT; BT28SRT; BT26SRT; BT28BRT; BT26BRT; BT24BRT
00009461 | Battery Positive Harness |  | Electrical System | Electrical Harness - COBO Controller; Electrical Harness - Parker Controller | 2 |  | BT30RT; BT28RT; BT26RT; BT24RT; BT30SRT; BT28SRT; BT26SRT; BT28BRT; BT26BRT; BT24BRT
00009462 | Battery |  | Chassis | Front Axle Accessory | 1 |  | BT30RT; BT28RT; BT26RT; BT24RT; BT30SRT; BT28SRT; BT26SRT; BT28BRT; BT26BRT; BT24BRT
00009655 | 895-45090 Pin, Pivot |  | Boom | Telescopic Boom and Articulating JIB Installations (BT28BRT, BT26BRT, BT24BRT) | 2 |  | BT24BRT; BT26BRT; BT28BRT
00009656 | 895-45342 Pin, Pivot |  | Boom | Telescopic Boom and Linkage Installations (BT28BRT, BT26BRT, BT24BRT) | 1 |  | BT24BRT; BT26BRT; BT28BRT
00009657 | 897-45245 Pin, Pivot |  | Boom | Telescopic Boom and Articulating JIB Installations (BT28BRT, BT26BRT, BT24BRT) | 1 |  | BT24BRT; BT26BRT; BT28BRT
00009658 | 893C-40182 Pin, Pivot |  | Boom | JIB Leveling Cylinder Assembly Installations (BT28BRT, BT26BRT, BT24BRT) | 1 |  | BT24BRT; BT26BRT; BT28BRT
00009659 | 8813-455045 Sleeve Bearing |  | Boom | Telescopic Boom and Linkage Installations (BT28BRT, BT26BRT, BT24BRT); Telescopic Boom and Articulating JIB Installations (BT28BRT, BT26BRT, BT24BRT) | 8 |  | BT24BRT; BT26BRT; BT28BRT
00009729 | 895-25212 Pin, Pivot |  | Boom | Telescopic JIB Telescopic Cylinder Assembly Installations (BT30SRT, BT28SRT, BT26SRT) | 1 |  | BT26SRT; BT28SRT; BT30SRT
00010913 | Fuse 5A |  | Electrical System | Power Distribution Module | 2 |  | BT30RT; BT28RT; BT26RT; BT24RT; BT30SRT; BT28SRT; BT26SRT; BT28BRT; BT26BRT; BT24BRT
00010914 | Fuse 7.5A |  | Electrical System | Power Distribution Module | 3 |  | BT30RT; BT28RT; BT26RT; BT24RT; BT30SRT; BT28SRT; BT26SRT; BT28BRT; BT26BRT; BT24BRT
00010915 | Fuse 10A |  | Electrical System | Power Distribution Module | 1 |  | BT30RT; BT28RT; BT26RT; BT24RT; BT30SRT; BT28SRT; BT26SRT; BT28BRT; BT26BRT; BT24BRT
00010916 | Fuse 15A |  | Electrical System | Power Distribution Module | 1 |  | BT30RT; BT28RT; BT26RT; BT24RT; BT30SRT; BT28SRT; BT26SRT; BT28BRT; BT26BRT; BT24BRT
00010917 | Fuse 20A |  | Electrical System | Power Distribution Module | 1 |  | BT30RT; BT28RT; BT26RT; BT24RT; BT30SRT; BT28SRT; BT26SRT; BT28BRT; BT26BRT; BT24BRT
00010918 | Fuse 30A |  | Electrical System | Power Distribution Module | 3 |  | BT30RT; BT28RT; BT26RT; BT24RT; BT30SRT; BT28SRT; BT26SRT; BT28BRT; BT26BRT; BT24BRT
00010919 | Relay |  | Electrical System | Power Distribution Module | 3 |  | BT30RT; BT28RT; BT26RT; BT24RT; BT30SRT; BT28SRT; BT26SRT; BT28BRT; BT26BRT; BT24BRT
00010920 | Relay |  | Electrical System | Power Distribution Module | 1 |  | BT30RT; BT28RT; BT26RT; BT24RT; BT30SRT; BT28SRT; BT26SRT; BT28BRT; BT26BRT; BT24BRT
00010921 | Relay |  | Electrical System | Power Distribution Module | 1 |  | BT30RT; BT28RT; BT26RT; BT24RT; BT30SRT; BT28SRT; BT26SRT; BT28BRT; BT26BRT; BT24BRT
00010922 | Relay |  | Electrical System | Power Distribution Module | 1 |  | BT30RT; BT28RT; BT26RT; BT24RT; BT30SRT; BT28SRT; BT26SRT; BT28BRT; BT26BRT; BT24BRT
00010930 | Fuse 25A |  | Electrical System | Power Distribution Module | 2 |  | BT30RT; BT28RT; BT26RT; BT24RT; BT30SRT; BT28SRT; BT26SRT; BT28BRT; BT26BRT; BT24BRT
00010972 | PVP, Inlet Unit |  | Turntable | PVG Valve Block (Standard) (Continued); PVG Valve Block (Optional) (Continued) | 2 |  | BT30RT; BT28RT; BT26RT; BT24RT; BT30SRT; BT28SRT; BT26SRT; BT28BRT; BT26BRT; BT24BRT
00010973 | PVSKM, Enable Unit |  | Turntable | PVG Valve Block (Standard); PVG Valve Block (Optional) | 2 |  | BT30RT; BT28RT; BT26RT; BT24RT; BT30SRT; BT28SRT; BT26SRT; BT28BRT; BT26BRT; BT24BRT
00010982 | PVB, Work Unit |  | Turntable | PVG Valve Block (Standard); PVG Valve Block (Optional) | 2 |  | BT30RT; BT28RT; BT26RT; BT24RT; BT30SRT; BT28SRT; BT26SRT; BT28BRT; BT26BRT; BT24BRT
00010983 | PVB, Work Unit |  | Turntable | PVG Valve Block (Standard); PVG Valve Block (Optional) | 2 |  | BT30RT; BT28RT; BT26RT; BT24RT; BT30SRT; BT28SRT; BT26SRT; BT28BRT; BT26BRT; BT24BRT
00010984 | PVB, Work Unit |  | Turntable | PVG Valve Block (Standard); PVG Valve Block (Optional) | 2 |  | BT30RT; BT28RT; BT26RT; BT24RT; BT30SRT; BT28SRT; BT26SRT; BT28BRT; BT26BRT; BT24BRT
00010985 | PVB, Work Unit |  | Turntable | PVG Valve Block (Standard); PVG Valve Block (Optional) | 2 |  | BT30RT; BT28RT; BT26RT; BT24RT; BT30SRT; BT28SRT; BT26SRT; BT28BRT; BT26BRT; BT24BRT
00010986 | PVB, Work Unit |  | Turntable | PVG Valve Block (Standard); PVG Valve Block (Optional) | 2 |  | BT30RT; BT28RT; BT26RT; BT24RT; BT30SRT; BT28SRT; BT26SRT; BT28BRT; BT26BRT; BT24BRT
00010988 | PVED, Electric Control Unit |  | Turntable | PVG Valve Block (Optional) | 1 |  | BT30RT; BT28RT; BT26RT; BT24RT; BT30SRT; BT28SRT; BT26SRT; BT28BRT; BT26BRT; BT24BRT
00010989 | PVED, Electric Control Unit |  | Turntable | PVG Valve Block (Optional) | 1 |  | BT30RT; BT28RT; BT26RT; BT24RT; BT30SRT; BT28SRT; BT26SRT; BT28BRT; BT26BRT; BT24BRT
00010990 | PVED, Electric Control Unit |  | Turntable | PVG Valve Block (Optional) | 1 |  | BT30RT; BT28RT; BT26RT; BT24RT; BT30SRT; BT28SRT; BT26SRT; BT28BRT; BT26BRT; BT24BRT
00010991 | PVED, Electric Control Unit |  | Turntable | PVG Valve Block (Optional) | 1 |  | BT30RT; BT28RT; BT26RT; BT24RT; BT30SRT; BT28SRT; BT26SRT; BT28BRT; BT26BRT; BT24BRT
00010992 | PVED, Electric Control Unit |  | Turntable | PVG Valve Block (Optional) | 1 |  | BT30RT; BT28RT; BT26RT; BT24RT; BT30SRT; BT28SRT; BT26SRT; BT28BRT; BT26BRT; BT24BRT
00010993 | PVED, Electric Control Unit |  | Turntable | PVG Valve Block (Optional) | 1 |  | BT30RT; BT28RT; BT26RT; BT24RT; BT30SRT; BT28SRT; BT26SRT; BT28BRT; BT26BRT; BT24BRT
00011006 | PVED, Electric Control Unit |  | Turntable | PVG Valve Block (Standard) | 1 |  | BT30RT; BT28RT; BT26RT; BT24RT; BT30SRT; BT28SRT; BT26SRT; BT28BRT; BT26BRT; BT24BRT
00011007 | PVED, Electric Control Unit |  | Turntable | PVG Valve Block (Standard) | 1 |  | BT30RT; BT28RT; BT26RT; BT24RT; BT30SRT; BT28SRT; BT26SRT; BT28BRT; BT26BRT; BT24BRT
00011008 | PVED, Electric Control Unit |  | Turntable | PVG Valve Block (Standard) | 1 |  | BT30RT; BT28RT; BT26RT; BT24RT; BT30SRT; BT28SRT; BT26SRT; BT28BRT; BT26BRT; BT24BRT
00011009 | PVED, Electric Control Unit |  | Turntable | PVG Valve Block (Standard) | 1 |  | BT30RT; BT28RT; BT26RT; BT24RT; BT30SRT; BT28SRT; BT26SRT; BT28BRT; BT26BRT; BT24BRT
00011010 | PVED, Electric Control Unit |  | Turntable | PVG Valve Block (Standard) | 1 |  | BT30RT; BT28RT; BT26RT; BT24RT; BT30SRT; BT28SRT; BT26SRT; BT28BRT; BT26BRT; BT24BRT
00011011 | PVED, Electric Control Unit |  | Turntable | PVG Valve Block (Standard) | 1 |  | BT30RT; BT28RT; BT26RT; BT24RT; BT30SRT; BT28SRT; BT26SRT; BT28BRT; BT26BRT; BT24BRT
00011012 | PVM, Manual Unit |  | Turntable | PVG Valve Block (Standard) (Continued); PVG Valve Block (Optional) (Continued) | 12 |  | BT30RT; BT28RT; BT26RT; BT24RT; BT30SRT; BT28SRT; BT26SRT; BT28BRT; BT26BRT; BT24BRT
00011013 | PVSKS, Cartridge, Enable |  | Turntable | PVG Valve Block (Standard) (Continued); PVG Valve Block (Optional) (Continued) | 2 |  | BT30RT; BT28RT; BT26RT; BT24RT; BT30SRT; BT28SRT; BT26SRT; BT28BRT; BT26BRT; BT24BRT
00011016 | PVBS, Directional Cartridge |  | Turntable | PVG Valve Block (Standard) (Continued); PVG Valve Block (Optional) (Continued) | 2 |  | BT30RT; BT28RT; BT26RT; BT24RT; BT30SRT; BT28SRT; BT26SRT; BT28BRT; BT26BRT; BT24BRT
00011017 | PVBS, Directional Cartridge |  | Turntable | PVG Valve Block (Standard) (Continued); PVG Valve Block (Optional) (Continued) | 2 |  | BT30RT; BT28RT; BT26RT; BT24RT; BT30SRT; BT28SRT; BT26SRT; BT28BRT; BT26BRT; BT24BRT
00011018 | PVBS, Directional Cartridge |  | Turntable | PVG Valve Block (Standard); PVG Valve Block (Optional) | 2 |  | BT30RT; BT28RT; BT26RT; BT24RT; BT30SRT; BT28SRT; BT26SRT; BT28BRT; BT26BRT; BT24BRT
00011019 | PVBS, Directional Cartridge |  | Turntable | PVG Valve Block (Standard); PVG Valve Block (Optional) | 2 |  | BT30RT; BT28RT; BT26RT; BT24RT; BT30SRT; BT28SRT; BT26SRT; BT28BRT; BT26BRT; BT24BRT
00011020 | PVBS, Directional Cartridge |  | Turntable | PVG Valve Block (Standard); PVG Valve Block (Optional) | 2 |  | BT30RT; BT28RT; BT26RT; BT24RT; BT30SRT; BT28SRT; BT26SRT; BT28BRT; BT26BRT; BT24BRT
00011023 | PVSI, Cover |  | Turntable | PVG Valve Block (Standard); PVG Valve Block (Optional) | 2 |  | BT30RT; BT28RT; BT26RT; BT24RT; BT30SRT; BT28SRT; BT26SRT; BT28BRT; BT26BRT; BT24BRT
00011030 | PVAS, Bolt |  | Turntable | PVG Valve Block (Standard); PVG Valve Block (Optional) | 2 |  | BT30RT; BT28RT; BT26RT; BT24RT; BT30SRT; BT28SRT; BT26SRT; BT28BRT; BT26BRT; BT24BRT
00011033 | Seal Kit |  | Turntable | PVG Valve Block (Standard); PVG Valve Block (Optional); PVG Valve Block (Optional) (Continued) | 13 |  | BT30RT; BT28RT; BT26RT; BT24RT; BT30SRT; BT28SRT; BT26SRT; BT28BRT; BT26BRT; BT24BRT
00011034 | Seal Kit |  | Turntable | PVG Valve Block (Standard) (Continued); PVG Valve Block (Optional) (Continued) | 2 |  | BT30RT; BT28RT; BT26RT; BT24RT; BT30SRT; BT28SRT; BT26SRT; BT28BRT; BT26BRT; BT24BRT
00011035 | Seal Kit |  | Turntable | PVG Valve Block (Standard); PVG Valve Block (Optional) | 12 |  | BT30RT; BT28RT; BT26RT; BT24RT; BT30SRT; BT28SRT; BT26SRT; BT28BRT; BT26BRT; BT24BRT
00011036 | Seal Kit |  | Turntable | PVG Valve Block (Standard) (Continued); PVG Valve Block (Optional) (Continued) | 12 |  | BT30RT; BT28RT; BT26RT; BT24RT; BT30SRT; BT28SRT; BT26SRT; BT28BRT; BT26BRT; BT24BRT
00011822 | Platform Control Box Harness |  | Electrical System | Electrical Harness (Continued) -Parker Controller | 1 |  | BT30RT; BT28RT; BT26RT; BT24RT; BT30SRT; BT28SRT; BT26SRT; BT28BRT; BT26BRT; BT24BRT
00011823 | Platform Harness |  | Electrical System | Electrical Harness (Continued) -Parker Controller | 1 |  | BT30RT; BT28RT; BT26RT; BT24RT; BT30SRT; BT28SRT; BT26SRT; BT28BRT; BT26BRT; BT24BRT
00011895 | Load Sensor Harness |  | Electrical System | Electrical Harness (Continued) -Parker Controller | 1 |  | BT30RT; BT28RT; BT26RT; BT24RT; BT30SRT; BT28SRT; BT26SRT; BT28BRT; BT26BRT; BT24BRT
00011958 | Alarm (White noise) | Option 2 | Special Options | Alarm Installations | 1 |  | BT30RT; BT28RT; BT26RT; BT24RT; BT30SRT; BT28SRT; BT26SRT; BT28BRT; BT26BRT; BT24BRT
00012760 | Engine Harness | Stage Ⅳ | Electrical System | Electrical Harness - COBO Controller; Electrical Harness - Parker Controller | 2 |  | BT30RT; BT28RT; BT26RT; BT24RT; BT30SRT; BT28SRT; BT26SRT; BT28BRT; BT26BRT; BT24BRT
09140037 | Decal, Platform control panel |  | Decals | Decals Installations (Continued) | 1 |  | BT30RT; BT28RT; BT26RT; BT24RT; BT30SRT; BT28SRT; BT26SRT; BT28BRT; BT26BRT; BT24BRT
09140038 | Decal, Platform control panel |  | Decals | Decals Installations (Continued) | 1 |  | BT30RT; BT28RT; BT26RT; BT24RT; BT30SRT; BT28SRT; BT26SRT; BT28BRT; BT26BRT; BT24BRT
09140039 | Decal, Platform control panel |  | Decals | Decals Installations (Continued) | 1 |  | BT30RT; BT28RT; BT26RT; BT24RT; BT30SRT; BT28SRT; BT26SRT; BT28BRT; BT26BRT; BT24BRT
09140040 | Decal, Platform control panel |  | Decals | Decals Installations (Continued) | 1 |  | BT30RT; BT28RT; BT26RT; BT24RT; BT30SRT; BT28SRT; BT26SRT; BT28BRT; BT26BRT; BT24BRT
09140041 | Decal, Platform control panel |  | Decals | Decals Installations (Continued) | 1 |  | BT30RT; BT28RT; BT26RT; BT24RT; BT30SRT; BT28SRT; BT26SRT; BT28BRT; BT26BRT; BT24BRT
09140042 | Decal, Platform control panel |  | Decals | Decals Installations (Continued) | 1 |  | BT30RT; BT28RT; BT26RT; BT24RT; BT30SRT; BT28SRT; BT26SRT; BT28BRT; BT26BRT; BT24BRT
09310250 | Decal, Instructions-White arrow reverse |  | Decals | Decals Installations (Continued) | 1 |  | BT30RT; BT28RT; BT26RT; BT24RT; BT30SRT; BT28SRT; BT26SRT; BT28BRT; BT26BRT; BT24BRT
09310251 | Decal, Instructions-Black arrow forward |  | Decals | Decals Installations | 1 |  | BT30RT; BT28RT; BT26RT; BT24RT; BT30SRT; BT28SRT; BT26SRT; BT28BRT; BT26BRT; BT24BRT
09310252 | Decal, Instructions-Hydraulic |  | Decals | Decals Installations (Continued) | 1 |  | BT30RT; BT28RT; BT26RT; BT24RT; BT30SRT; BT28SRT; BT26SRT; BT28BRT; BT26BRT; BT24BRT
09310253 | Decal, Instructions-Diesel |  | Decals | Decals Installations (Continued) | 1 |  | BT30RT; BT28RT; BT26RT; BT24RT; BT30SRT; BT28SRT; BT26SRT; BT28BRT; BT26BRT; BT24BRT
09310254 | Decal, Instructions-Air filter |  | Decals | Decals Installations (Continued) | 1 |  | BT30RT; BT28RT; BT26RT; BT24RT; BT30SRT; BT28SRT; BT26SRT; BT28BRT; BT26BRT; BT24BRT
09310282 | Decal, Instructions-Maximum wheel load 9350kg | BT28RT BT28SRT BT28BRT | Decals | Decals Installations (Continued) | 4 |  | BT28BRT; BT28RT; BT28SRT
09310283 | Decal, Instructions-Maximum wheel load 8500kg | BT26RT BT26SRT BT26BRT | Decals | Decals Installations (Continued) | 4 |  | BT26BRT; BT26RT; BT26SRT
09310325 | Decal, Instructions-Maximum wheel load 9700kg | BT30RT BT30SRT | Decals | Decals Installations (Continued) | 4 |  | BT30RT; BT30SRT
09310327 | Decal, Instructions-Maximum wheel load 7350kg | BT24RT BT24BRT | Decals | Decals Installations (Continued) | 4 |  | BT24BRT; BT24RT
09310364 | Decal, Instructions-Grease filling port |  | Decals | Decals Installations (Continued) | 4 |  | BT30RT; BT28RT; BT26RT; BT24RT; BT30SRT; BT28SRT; BT26SRT; BT28BRT; BT26BRT; BT24BRT
09310366 | Decal, Instructions-Tie down point |  | Decals | Decals Installations | 4 |  | BT30RT; BT28RT; BT26RT; BT24RT; BT30SRT; BT28SRT; BT26SRT; BT28BRT; BT26BRT; BT24BRT
09310368 | Decal, Instructions-Antifreeze coolant |  | Decals | Decals Installations (Continued) | 1 |  | BT30RT; BT28RT; BT26RT; BT24RT; BT30SRT; BT28SRT; BT26SRT; BT28BRT; BT26BRT; BT24BRT
09310369 | Decal, Notice-Filling antifreeze coolant notice |  | Decals | Decals Installations (Continued) | 1 |  | BT30RT; BT28RT; BT26RT; BT24RT; BT30SRT; BT28SRT; BT26SRT; BT28BRT; BT26BRT; BT24BRT
09310370 | Decal, Instructions-Engine |  | Decals | Decals Installations (Continued) | 1 |  | BT30RT; BT28RT; BT26RT; BT24RT; BT30SRT; BT28SRT; BT26SRT; BT28BRT; BT26BRT; BT24BRT
09310527 | Decal, Notice-Check the hydraulic oil level |  | Decals | Decals Installations | 1 |  | BT30RT; BT28RT; BT26RT; BT24RT; BT30SRT; BT28SRT; BT26SRT; BT28BRT; BT26BRT; BT24BRT
09310640 | Decal, Instructions-Work area | BT30RT | Decals | Decals Installations (Continued) | 1 |  | BT30RT
09310642 | Decal, Instructions-Work area | BT30SRT | Decals | Decals Installations (Continued) | 1 |  | BT30SRT
09310644 | Decal, Instructions-Work area | BT28RT | Decals | Decals Installations (Continued) | 1 |  | BT28RT
09310646 | Decal, Instructions-Work area | BT28SRT | Decals | Decals Installations (Continued) | 1 |  | BT28SRT
09310648 | Decal, Instructions-Work area | BT28BRT | Decals | Decals Installations (Continued) | 1 |  | BT28BRT
09310650 | Decal, Instructions-Work area | BT26RT | Decals | Decals Installations (Continued) | 1 |  | BT26RT
09310652 | Decal, Instructions-Work area | BT26SRT | Decals | Decals Installations (Continued) | 1 |  | BT26SRT
09310654 | Decal, Instructions-Work area | BT26BRT | Decals | Decals Installations (Continued) | 1 |  | BT26BRT
09310656 | Decal, Instructions-Work area | BT24RT | Decals | Decals Installations (Continued) | 1 |  | BT24RT
09310658 | Decal, Instructions-Work area | BT24BRT | Decals | Decals Installations (Continued) | 1 |  | BT24BRT
09310687 | Decal, Instructions-Noise 102dB |  | Decals | Decals Installations (Continued) | 1 |  | BT30RT; BT28RT; BT26RT; BT24RT; BT30SRT; BT28SRT; BT26SRT; BT28BRT; BT26BRT; BT24BRT
09320014 | Decal, Instructions-Lift point |  | Decals | Decals Installations | 4 |  | BT30RT; BT28RT; BT26RT; BT24RT; BT30SRT; BT28SRT; BT26SRT; BT28BRT; BT26BRT; BT24BRT
09330002 | Decal, Instructions-Pendular arm |  | Decals | Decals Installations (Continued) | 1 |  | BT30RT; BT28RT; BT26RT; BT24RT; BT30SRT; BT28SRT; BT26SRT; BT28BRT; BT26BRT; BT24BRT
09330003 | Decal, Instructions-Horizontal alignment | BT30SRT BT28SRT BT26SRT | Decals | Decals Installations (Continued) | 1 |  | BT26SRT; BT28SRT; BT30SRT
09330004 | Decal, Instructions-Horizontal alignment | BT30RT BT28RT BT26RT BT24RT | Decals | Decals Installations (Continued) | 1 |  | BT24RT; BT26RT; BT28RT; BT30RT
09340026 | Decal, Notice-Keep the manual with the machine |  | Decals | Decals Installations (Continued) | 1 |  | BT30RT; BT28RT; BT26RT; BT24RT; BT30SRT; BT28SRT; BT26SRT; BT28BRT; BT26BRT; BT24BRT
09340029 | Decal, Instructions-Open/close |  | Decals | Decals Installations (Continued) | 2 |  | BT30RT; BT28RT; BT26RT; BT24RT; BT30SRT; BT28SRT; BT26SRT; BT28BRT; BT26BRT; BT24BRT
09340041 | Decal, Label-Lanyard anchorage point |  | Decals | Decals Installations (Continued) | 4 |  | BT30RT; BT28RT; BT26RT; BT24RT; BT30SRT; BT28SRT; BT26SRT; BT28BRT; BT26BRT; BT24BRT
09340070 | Decal, Symbols-Non operating hand position |  | Decals | Decals Installations (Continued) | 4 |  | BT30RT; BT28RT; BT26RT; BT24RT; BT30SRT; BT28SRT; BT26SRT; BT28BRT; BT26BRT; BT24BRT
09410117 | Decal, Symbols-Crushing hazard |  | Decals | Decals Installations | 2 |  | BT30RT; BT28RT; BT26RT; BT24RT; BT30SRT; BT28SRT; BT26SRT; BT28BRT; BT26BRT; BT24BRT
09410118 | Decal, Symbols-Hand crushing hazard |  | Decals | Decals Installations (Continued) | 3 |  | BT30RT; BT28RT; BT26RT; BT24RT; BT30SRT; BT28SRT; BT26SRT; BT28BRT; BT26BRT; BT24BRT
09410120 | Decal, Symbols-Cutting hazard |  | Decals | Decals Installations (Continued) | 1 |  | BT30RT; BT28RT; BT26RT; BT24RT; BT30SRT; BT28SRT; BT26SRT; BT28BRT; BT26BRT; BT24BRT
09410122 | Decal, Symbols-Entangled hazard |  | Decals | Decals Installations (Continued) | 1 |  | BT30RT; BT28RT; BT26RT; BT24RT; BT30SRT; BT28SRT; BT26SRT; BT28BRT; BT26BRT; BT24BRT
09410123 | Decal, Symbols-Pressurized liquids |  | Decals | Decals Installations (Continued) | 1 |  | BT30RT; BT28RT; BT26RT; BT24RT; BT30SRT; BT28SRT; BT26SRT; BT28BRT; BT26BRT; BT24BRT
09410138 | Decal, Symbols-Explosion/burn hazard |  | Decals | Decals Installations (Continued) | 1 |  | BT30RT; BT28RT; BT26RT; BT24RT; BT30SRT; BT28SRT; BT26SRT; BT28BRT; BT26BRT; BT24BRT
09410139 | Decal, Symbols-Injection hazard |  | Decals | Decals Installations (Continued) | 1 |  | BT30RT; BT28RT; BT26RT; BT24RT; BT30SRT; BT28SRT; BT26SRT; BT28BRT; BT26BRT; BT24BRT
09410143 | Decal, Caution-Main power switch operation |  | Decals | Decals Installations (Continued) | 1 |  | BT30RT; BT28RT; BT26RT; BT24RT; BT30SRT; BT28SRT; BT26SRT; BT28BRT; BT26BRT; BT24BRT
09410151 | Decal, Warning-Emergency system overriding |  | Decals | Decals Installations (Continued) | 1 |  | BT30RT; BT28RT; BT26RT; BT24RT; BT30SRT; BT28SRT; BT26SRT; BT28BRT; BT26BRT; BT24BRT
09410156 | Decal, Caution-Ultra low sulfur diesel fuel only |  | Decals | Decals Installations (Continued) | 1 |  | BT30RT; BT28RT; BT26RT; BT24RT; BT30SRT; BT28SRT; BT26SRT; BT28BRT; BT26BRT; BT24BRT
09410186 | Decal, Symbols-High temperature |  | Decals | Decals Installations (Continued) | 3 |  | BT30RT; BT28RT; BT26RT; BT24RT; BT30SRT; BT28SRT; BT26SRT; BT28BRT; BT26BRT; BT24BRT
09410246 | Decal, Symbols-Slope rating |  | Decals | Decals Installations (Continued) | 1 |  | BT30RT; BT28RT; BT26RT; BT24RT; BT30SRT; BT28SRT; BT26SRT; BT28BRT; BT26BRT; BT24BRT
09410279 | Decal, Danger-It is forbidden to store anything in the cabin |  | Decals | Decals Installations | 2 |  | BT30RT; BT28RT; BT26RT; BT24RT; BT30SRT; BT28SRT; BT26SRT; BT28BRT; BT26BRT; BT24BRT
09430049 | Decal, Danger-Do not lifting |  | Decals | Decals Installations (Continued) | 2 |  | BT30RT; BT28RT; BT26RT; BT24RT; BT30SRT; BT28SRT; BT26SRT; BT28BRT; BT26BRT; BT24BRT
09440186 | Decal, Label-Capacity 300kg/454kg | BT30RT BT30SRT | Decals | Decals Installations (Continued) | 1 |  | BT30RT; BT30SRT
09440187 | Decal, Label-Capacity 454kg | BT28RT BT28SRT BT26RT BT26SRT BT24RT BT28BRT BT26BRT BT24BRT | Decals | Decals Installations (Continued) | 1 |  | BT24BRT; BT24RT; BT26BRT; BT26RT; BT26SRT; BT28BRT; BT28RT; BT28SRT
09440212 | Decal, Warning-Crushing hazard |  | Decals | Decals Installations (Continued) | 3 |  | BT30RT; BT28RT; BT26RT; BT24RT; BT30SRT; BT28SRT; BT26SRT; BT28BRT; BT26BRT; BT24BRT
09440332 | Decal, Danger-Axle release hazard |  | Decals | Decals Installations (Continued) | 1 |  | BT30RT; BT28RT; BT26RT; BT24RT; BT30SRT; BT28SRT; BT26SRT; BT28BRT; BT26BRT; BT24BRT
09440867 | Decal, Danger-General safety rules | BT30RT BT30SRT | Decals | Decals Installations (Continued) | 1 |  | BT30RT; BT30SRT
09440874 | Decal, Danger-General safety rules | BT28RT BT28SRT BT28BRT BT26RT BT26SRT BT26BRT BT24RT BT24BRT | Decals | Decals Installations (Continued) | 1 |  | BT24BRT; BT24RT; BT26BRT; BT26RT; BT26SRT; BT28BRT; BT28RT; BT28SRT
09610001 | Decal, Label-BT30RT | BT30RT | Decals | Decals Installations | 2 |  | BT30RT
09610002 | Decal, Label-BT28RT | BT28RT | Decals | Decals Installations | 2 |  | BT28RT
09610003 | Decal, Label-BT26RT | BT26RT | Decals | Decals Installations | 2 |  | BT26RT
09610004 | Decal, Label-BT24RT | BT24RT | Decals | Decals Installations | 2 |  | BT24RT
09610007 | Decal, Label-BT26SRT | BT26SRT | Decals | Decals Installations | 2 |  | BT26SRT
09610045 | Decal, Label-BT30SRT | BT30SRT | Decals | Decals Installations | 2 |  | BT30SRT
09610047 | Decal, Label-BT28SRT | BT28SRT | Decals | Decals Installations | 2 |  | BT28SRT
09610067 | Decal, Label-BT24BRT | BT24BRT | Decals | Decals Installations | 1 |  | BT24BRT
09610069 | Decal, Label-BT26BRT | BT26BRT | Decals | Decals Installations | 1 |  | BT26BRT
09610071 | Decal, Label-BT28BRT | BT28BRT | Decals | Decals Installations | 1 |  | BT28BRT
09630015 | Decal, Label-BT30RT | BT30RT | Decals | Decals Installations | 1 |  | BT30RT
09630016 | Decal, Label-BT28RT | BT28RT | Decals | Decals Installations | 1 |  | BT28RT
09630017 | Decal, Label-BT26RT | BT26RT | Decals | Decals Installations | 1 |  | BT26RT
09630018 | Decal, Label-BT24RT | BT24RT | Decals | Decals Installations | 1 |  | BT24RT
09630021 | Decal, Label-BT26SRT | BT26SRT | Decals | Decals Installations | 1 |  | BT26SRT
09630054 | Decal, Label-BT30SRT | BT30SRT | Decals | Decals Installations | 1 |  | BT30SRT
09630056 | Decal, Label-BT28SRT | BT28SRT | Decals | Decals Installations | 1 |  | BT28SRT
09630075 | Decal, Label-BT24BRT | BT24BRT | Decals | Decals Installations | 1 |  | BT24BRT
09630077 | Decal, Label-BT26BRT | BT26BRT | Decals | Decals Installations | 1 |  | BT26BRT
09630079 | Decal, Label-BT28BRT | BT28BRT | Decals | Decals Installations | 1 |  | BT28BRT
09910034 | Decal, Label-Cosmetic |  | Decals | Decals Installations (Continued) | 1 |  | BT30RT; BT28RT; BT26RT; BT24RT; BT30SRT; BT28SRT; BT26SRT; BT28BRT; BT26BRT; BT24BRT
09910035 | Decal, Label-Cosmetic |  | Decals | Decals Installations (Continued) | 1 |  | BT30RT; BT28RT; BT26RT; BT24RT; BT30SRT; BT28SRT; BT26SRT; BT28BRT; BT26BRT; BT24BRT
09910081 | Decal, Label-30m | BT30RT BT30SRT | Decals | Decals Installations | 2 |  | BT30RT; BT30SRT
09910082 | Decal, Label-28m | BT28RT BT28SRT BT28BRT | Decals | Decals Installations (Continued) | 2 |  | BT28BRT; BT28RT; BT28SRT
09910083 | Decal, Label-26m | BT26RT BT26SRT BT26BRT | Decals | Decals Installations (Continued) | 2 |  | BT26BRT; BT26RT; BT26SRT
09910084 | Decal, Label-24m | BT24RT BT24BRT | Decals | Decals Installations (Continued) | 2 |  | BT24BRT; BT24RT
10000041 | Plate, Rubber |  | Boom | Rotate Cylinder Assembly Installations (Continued) | 2 |  | BT30RT; BT28RT; BT26RT; BT24RT; BT30SRT; BT28SRT; BT26SRT; BT28BRT; BT26BRT; BT24BRT
10000376 | Rubber Mounting |  | Chassis | Hydraulic Module Assembly 1 | 2 |  | BT30RT; BT28RT; BT26RT; BT24RT; BT30SRT; BT28SRT; BT26SRT; BT28BRT; BT26BRT; BT24BRT
10001599 | Bracket, Limit Switch |  | Special Options | Anti-collision Device Installations 1 | 2 |  | BT30RT; BT28RT; BT26RT; BT24RT; BT30SRT; BT28SRT; BT26SRT; BT28BRT; BT26BRT; BT24BRT
10001644 | Pole |  | Special Options | Anti-collision Device Installations 1; Anti-collision Device Installations 2 | 6 |  | BT30RT; BT28RT; BT26RT; BT24RT; BT30SRT; BT28SRT; BT26SRT; BT28BRT; BT26BRT; BT24BRT
10001645 | Pole |  | Special Options | Anti-collision Device Installations 1 | 2 |  | BT30RT; BT28RT; BT26RT; BT24RT; BT30SRT; BT28SRT; BT26SRT; BT28BRT; BT26BRT; BT24BRT
10001704 | Pole |  | Special Options | Anti-collision Device Installations 2 | 4 |  | BT30RT; BT28RT; BT26RT; BT24RT; BT30SRT; BT28SRT; BT26SRT; BT28BRT; BT26BRT; BT24BRT
10002550 | Magnet |  | Special Options | Ground Control Box Housing Installations | 2 |  | BT30RT; BT28RT; BT26RT; BT24RT; BT30SRT; BT28SRT; BT26SRT; BT28BRT; BT26BRT; BT24BRT
10003413 | Plug |  | Special Options | Anti-collision Device Installations 2 | 4 |  | BT30RT; BT28RT; BT26RT; BT24RT; BT30SRT; BT28SRT; BT26SRT; BT28BRT; BT26BRT; BT24BRT
10007023 | Pinch Guard Support |  | Special Options | Platform Accessories 1 | 16 |  | BT30RT; BT28RT; BT26RT; BT24RT; BT30SRT; BT28SRT; BT26SRT; BT28BRT; BT26BRT; BT24BRT
10011979 | Handle |  | Special Options | Hydraulic Generator Assembly | 1 |  | BT30RT; BT28RT; BT26RT; BT24RT; BT30SRT; BT28SRT; BT26SRT; BT28BRT; BT26BRT; BT24BRT
50000112 | Nut QC/T 885 M6 |  | Chassis; Boom | Engine Suction System Installations (Stage Ⅳ); Engine Suction System Installations (Stage Ⅴ); Articulating JIB Installations (BT30RT, BT28RT, BT26RT, BT24RT, BT28BRT, BT26BRT, BT24BRT) | 14 |  | BT30RT; BT28RT; BT26RT; BT24RT; BT30SRT; BT28SRT; BT26SRT; BT28BRT; BT26BRT; BT24BRT
50000448 | Cover |  | Boom | JIB Leveling Cylinder Assembly Installations (BT28BRT, BT26BRT, BT24BRT); Telescopic Boom and Linkage Installations (BT28BRT, BT26BRT, BT24BRT) | 6 |  | BT24BRT; BT26BRT; BT28BRT
50000555 | Box, Manual |  | Platform | Platform Assembly | 1 |  | BT30RT; BT28RT; BT26RT; BT24RT; BT30SRT; BT28SRT; BT26SRT; BT28BRT; BT26BRT; BT24BRT
50001438 | Seal |  | Chassis | Hydraulic Module Assembly 1 | 2 |  | BT30RT; BT28RT; BT26RT; BT24RT; BT30SRT; BT28SRT; BT26SRT; BT28BRT; BT26BRT; BT24BRT
50012376 | Shim |  | Boom | Telescopic Boom and Telescopic JIB Installations (BT30SRT, BT28SRT, BT26SRT) | 2 |  | BT26SRT; BT28SRT; BT30SRT
50012377 | Shim |  | Boom | Telescopic Boom and Telescopic JIB Installations (BT30SRT, BT28SRT, BT26SRT) | 2 |  | BT26SRT; BT28SRT; BT30SRT
85000000 | MC2M Controller (CANOPEN PVG Valve) | canbus load sensor | Electrical System | Platform Control Box Assembly - COBO Controller (BT30SRT, BT28SRT, BT26SRT) (Continued); Platform Control Box Assembly - COBO Controller (BT30RT, BT28RT, BT26RT, BT24RT, BT28BRT, BT26BRT, BT24BRT) (Continued) | 2 |  | BT24BRT; BT24RT; BT26BRT; BT26RT; BT26SRT; BT28BRT; BT28RT; BT28SRT; BT30RT; BT30SRT
85000001 | MC2M Controller (CANOPEN PVG Valve) | analog load sensor | Electrical System | Platform Control Box Assembly - COBO Controller (BT30SRT, BT28SRT, BT26SRT) (Continued); Platform Control Box Assembly - COBO Controller (BT30RT, BT28RT, BT26RT, BT24RT, BT28BRT, BT26BRT, BT24BRT) (Continued) | 2 |  | BT24BRT; BT24RT; BT26BRT; BT26RT; BT26SRT; BT28BRT; BT28RT; BT28SRT; BT30RT; BT30SRT
85000003 | MC2M Controller (CANOPEN PVG Valve) | BT24RT | Electrical System | Electrical Installations-COBO Controller | 1 |  | BT24RT
85000004 | MC2M Controller (CANOPEN PVG Valve) | BT26RT | Electrical System | Electrical Installations-COBO Controller | 1 |  | BT26RT
85000005 | MC2M Controller (CANOPEN PVG Valve) | BT26SRT | Electrical System | Electrical Installations-COBO Controller | 1 |  | BT26SRT
85000006 | MC2M Controller (CANOPEN PVG Valve) | BT28RT | Electrical System | Electrical Installations-COBO Controller | 1 |  | BT28RT
85000007 | MC2M Controller (CANOPEN PVG Valve) | BT30RT | Electrical System | Electrical Installations-COBO Controller | 1 |  | BT30RT
85000010 | MC2M Controller (J1939 PVG Valve) | canbus load sensor | Electrical System | Platform Control Box Assembly - COBO Controller (BT30SRT, BT28SRT, BT26SRT) (Continued); Platform Control Box Assembly - COBO Controller (BT30RT, BT28RT, BT26RT, BT24RT, BT28BRT, BT26BRT, BT24BRT) (Continued) | 2 |  | BT24BRT; BT24RT; BT26BRT; BT26RT; BT26SRT; BT28BRT; BT28RT; BT28SRT; BT30RT; BT30SRT
85000011 | MC2M Controller (J1939 PVG Valve) | analog load sensor | Electrical System | Platform Control Box Assembly - COBO Controller (BT30SRT, BT28SRT, BT26SRT) (Continued); Platform Control Box Assembly - COBO Controller (BT30RT, BT28RT, BT26RT, BT24RT, BT28BRT, BT26BRT, BT24BRT) (Continued) | 2 |  | BT24BRT; BT24RT; BT26BRT; BT26RT; BT26SRT; BT28BRT; BT28RT; BT28SRT; BT30RT; BT30SRT
85000013 | MC2M Controller (J1939 PVG Valve) | BT24RT | Electrical System | Electrical Installations-COBO Controller | 1 |  | BT24RT
85000014 | MC2M Controller (J1939 PVG Valve) | BT26RT | Electrical System | Electrical Installations-COBO Controller | 1 |  | BT26RT
85000015 | MC2M Controller (J1939 PVG Valve) | BT26SRT | Electrical System | Electrical Installations-COBO Controller | 1 |  | BT26SRT
85000016 | MC2M Controller (J1939 PVG Valve) | BT28RT | Electrical System | Electrical Installations-COBO Controller | 1 |  | BT28RT
85000017 | MC2M Controller (J1939 PVG Valve) | BT30RT | Electrical System | Electrical Installations-COBO Controller | 1 |  | BT30RT
85000064 | Display (CANOPEN PVG Valve) |  | Electrical System | Ground Control Panel Assembly - COBO Controller (BT30SRT, BT28SRT, BT26SRT); Ground Control Panel Assembly - COBO Controller (BT30RT, BT28RT, BT26RT, BT24RT, BT28BRT, BT26BRT, BT24BRT) | 2 |  | BT24BRT; BT24RT; BT26BRT; BT26RT; BT26SRT; BT28BRT; BT28RT; BT28SRT; BT30RT; BT30SRT
85000065 | Display (J1939 PVG Valve) |  | Electrical System | Ground Control Panel Assembly - COBO Controller (BT30SRT, BT28SRT, BT26SRT); Ground Control Panel Assembly - COBO Controller (BT30RT, BT28RT, BT26RT, BT24RT, BT28BRT, BT26BRT, BT24BRT) | 2 |  | BT24BRT; BT24RT; BT26BRT; BT26RT; BT26SRT; BT28BRT; BT28RT; BT28SRT; BT30RT; BT30SRT
85000074 | Controller (canbus load sensor) |  | Electrical System | Platform Control Box Assembly-Parker Controller (BT30SRT, BT28SRT, BT26SRT) (Continued); Platform Control Box Assembly - Parker Controller (BT30RT, BT28RT, BT26RT, BT24RT, BT28BRT, BT26BRT, BT24BRT) (Continued) | 2 |  | BT24BRT; BT24RT; BT26BRT; BT26RT; BT26SRT; BT28BRT; BT28RT; BT28SRT; BT30RT; BT30SRT
85000075 | Controller (analog load sensor) |  | Electrical System | Platform Control Box Assembly-Parker Controller (BT30SRT, BT28SRT, BT26SRT) (Continued); Platform Control Box Assembly - Parker Controller (BT30RT, BT28RT, BT26RT, BT24RT, BT28BRT, BT26BRT, BT24BRT) (Continued) | 2 |  | BT24BRT; BT24RT; BT26BRT; BT26RT; BT26SRT; BT28BRT; BT28RT; BT28SRT; BT30RT; BT30SRT
85000077 | Controller (J1939 PVG Valve) | BT24RT | Electrical System | Electrical Installations- Parker Controller | 1 |  | BT24RT
85000078 | Controller (J1939 PVG Valve) | BT26RT | Electrical System | Electrical Installations- Parker Controller | 1 |  | BT26RT
85000079 | Controller (J1939 PVG Valve) | BT26SRT | Electrical System | Electrical Installations- Parker Controller | 1 |  | BT26SRT
85000080 | Controller (J1939 PVG Valve) | BT28RT | Electrical System | Electrical Installations- Parker Controller | 1 |  | BT28RT
85000081 | Controller (J1939 PVG Valve) | BT30RT | Electrical System | Electrical Installations- Parker Controller | 1 |  | BT30RT
85000094 | Display |  | Electrical System | Ground Control Panel Assembly - Parker Controller (BT30SRT, BT28SRT, BT26SRT); Ground Control Panel Assembly - Parker Controller (BT30RT, BT28RT, BT26RT, BT24RT, BT28BRT, BT26BRT, BT24BRT) | 2 |  | BT24BRT; BT24RT; BT26BRT; BT26RT; BT26SRT; BT28BRT; BT28RT; BT28SRT; BT30RT; BT30SRT
85000096 | MC2M Controller (CANOPEN PVG Valve) | BT30SRT | Electrical System | Electrical Installations-COBO Controller | 1 |  | BT30SRT
85000097 | MC2M Controller (J1939 PVG Valve) | BT30SRT | Electrical System | Electrical Installations-COBO Controller | 1 |  | BT30SRT
85000100 | Controller (J1939 PVG Valve) | BT30SRT | Electrical System | Electrical Installations- Parker Controller | 1 |  | BT30SRT
85000103 | MC2M Controller (CANOPEN PVG Valve) | BT28SRT | Electrical System | Electrical Installations-COBO Controller | 1 |  | BT28SRT
85000104 | MC2M Controller (J1939 PVG Valve) | BT28SRT | Electrical System | Electrical Installations-COBO Controller | 1 |  | BT28SRT
85000108 | Controller (J1939 PVG Valve) | BT28SRT | Electrical System | Electrical Installations- Parker Controller | 1 |  | BT28SRT
85000110 | Controller (J1939 PVG Valve) | BT24BRT | Electrical System | Electrical Installations- Parker Controller | 1 |  | BT24BRT
85000111 | Controller (J1939 PVG Valve) | BT26BRT | Electrical System | Electrical Installations- Parker Controller | 1 |  | BT26BRT
85000112 | Controller (J1939 PVG Valve) | BT28BRT | Electrical System | Electrical Installations- Parker Controller | 1 |  | BT28BRT
90001085 | Absorber (Include item 2, 3, 4); Absorber (Include item 18, 19, 20) |  | Chassis | Engine Cooling System Installations 1; Rear Axle Accessory | 7 |  | BT30RT; BT28RT; BT26RT; BT24RT; BT30SRT; BT28SRT; BT26SRT; BT28BRT; BT26BRT; BT24BRT
90001242 | Clamp |  | Turntable; Boom | Turntable Accessories Installations 2; JIB Leveling Cylinder Assembly Installations (BT30RT, BT28RT, BT26RT, BT24RT, BT30SRT, BT28SRT, BT26SRT); JIB Leveling Cylinder Assembly Installations (BT28BRT, BT26BRT, BT24BRT) | 8 |  | BT30RT; BT28RT; BT26RT; BT24RT; BT30SRT; BT28SRT; BT26SRT; BT28BRT; BT26BRT; BT24BRT
90001243 | Plate |  | Turntable; Boom | Turntable Accessories Installations 2; JIB Leveling Cylinder Assembly Installations (BT30RT, BT28RT, BT26RT, BT24RT, BT30SRT, BT28SRT, BT26SRT); JIB Leveling Cylinder Assembly Installations (BT28BRT, BT26BRT, BT24BRT) | 4 |  | BT30RT; BT28RT; BT26RT; BT24RT; BT30SRT; BT28SRT; BT26SRT; BT28BRT; BT26BRT; BT24BRT
90001755 | Clamp |  | Chassis | Chassis Clamp Installations 1; Chassis Clamp Installations 2 | 10 |  | BT30RT; BT28RT; BT26RT; BT24RT; BT30SRT; BT28SRT; BT26SRT; BT28BRT; BT26BRT; BT24BRT
90003092 | Check Valve |  | Hydraulic System | Chassis Circuit 1 | 1 |  | BT30RT; BT28RT; BT26RT; BT24RT; BT30SRT; BT28SRT; BT26SRT; BT28BRT; BT26BRT; BT24BRT
90003624 | SAE Flange Fitting FS-16 |  | Hydraulic System | Chassis Circuit 1 (Continued) | 4 |  | BT30RT; BT28RT; BT26RT; BT24RT; BT30SRT; BT28SRT; BT26SRT; BT28BRT; BT26BRT; BT24BRT
90003625 | SAE Flange Fitting FL-12 |  | Hydraulic System | Chassis Circuit 1 (Continued) | 1 |  | BT30RT; BT28RT; BT26RT; BT24RT; BT30SRT; BT28SRT; BT26SRT; BT28BRT; BT26BRT; BT24BRT
90003848 | Clamp |  | Chassis; Boom | Chassis Clamp Installations 3; Telescopic JIB Carrier System Installations 1 (BT30SRT, BT28SRT, BT26SRT) | 14 |  | BT30RT; BT28RT; BT26RT; BT24RT; BT30SRT; BT28SRT; BT26SRT; BT28BRT; BT26BRT; BT24BRT
90003850 | Clamp |  | Chassis | Chassis Clamp Installations 3 | 4 |  | BT30RT; BT28RT; BT26RT; BT24RT; BT30SRT; BT28SRT; BT26SRT; BT28BRT; BT26BRT; BT24BRT
90003865 | Clamp |  | Chassis; Turntable | Chassis Clamp Installations 1; Turntable Accessories Installations 2 | 6 |  | BT30RT; BT28RT; BT26RT; BT24RT; BT30SRT; BT28SRT; BT26SRT; BT28BRT; BT26BRT; BT24BRT
90003907 | Plug |  | Chassis | Hydraulic Module Assembly 1 (Continued) | 1 |  | BT30RT; BT28RT; BT26RT; BT24RT; BT30SRT; BT28SRT; BT26SRT; BT28BRT; BT26BRT; BT24BRT
90004148 | Spacer; Plate |  | Chassis; Boom | Chassis Clamp Installations 3; Telescopic JIB Carrier System Installations 1 (BT30SRT, BT28SRT, BT26SRT) | 5 |  | BT30RT; BT28RT; BT26RT; BT24RT; BT30SRT; BT28SRT; BT26SRT; BT28BRT; BT26BRT; BT24BRT
90005077 | Clamp |  | Chassis | Engine Cooling System Installations 2 (Stage Ⅳ); Engine Cooling System Installations 2 (Stage Ⅴ) | 4 |  | BT30RT; BT28RT; BT26RT; BT24RT; BT30SRT; BT28SRT; BT26SRT; BT28BRT; BT26BRT; BT24BRT
90006157 | Copper Washer |  | Chassis | Engine Fuel System Installations | 2 |  | BT30RT; BT28RT; BT26RT; BT24RT; BT30SRT; BT28SRT; BT26SRT; BT28BRT; BT26BRT; BT24BRT
90007001 | Clamp |  | Special Options; Chassis | Air Shutoff Valve Installations; Engine Suction System Installations (Stage Ⅳ); Engine Suction System Installations (Stage Ⅴ) | 4 |  | BT30RT; BT28RT; BT26RT; BT24RT; BT30SRT; BT28SRT; BT26SRT; BT28BRT; BT26BRT; BT24BRT
90007329 | Drilled Screw |  | Chassis | Engine Fuel System Installations | 3 |  | BT30RT; BT28RT; BT26RT; BT24RT; BT30SRT; BT28SRT; BT26SRT; BT28BRT; BT26BRT; BT24BRT
90007330 | Pipe Fitting |  | Chassis | Engine Fuel System Installations | 1 |  | BT30RT; BT28RT; BT26RT; BT24RT; BT30SRT; BT28SRT; BT26SRT; BT28BRT; BT26BRT; BT24BRT
90007331 | Washer |  | Chassis | Engine Fuel System Installations | 6 |  | BT30RT; BT28RT; BT26RT; BT24RT; BT30SRT; BT28SRT; BT26SRT; BT28BRT; BT26BRT; BT24BRT
90007999 | Clamp |  | Chassis | Engine Cooling System Installations 3 | 4 |  | BT30RT; BT28RT; BT26RT; BT24RT; BT30SRT; BT28SRT; BT26SRT; BT28BRT; BT26BRT; BT24BRT
90008236 | Lock |  | Chassis | Engine Module Assembly 2 | 1 |  | BT30RT; BT28RT; BT26RT; BT24RT; BT30SRT; BT28SRT; BT26SRT; BT28BRT; BT26BRT; BT24BRT
90009828 | Spacer |  | Chassis | Hydraulic Module Assembly 1 (Continued) | 4 |  | BT30RT; BT28RT; BT26RT; BT24RT; BT30SRT; BT28SRT; BT26SRT; BT28BRT; BT26BRT; BT24BRT
90009892 | SAE Flange Fitting FL-20 |  | Hydraulic System | Chassis Circuit 1 (Continued) | 1 |  | BT30RT; BT28RT; BT26RT; BT24RT; BT30SRT; BT28SRT; BT26SRT; BT28BRT; BT26BRT; BT24BRT
90010456 | Clamp |  | Chassis | Chassis Clamp Installations 1 | 2 |  | BT30RT; BT28RT; BT26RT; BT24RT; BT30SRT; BT28SRT; BT26SRT; BT28BRT; BT26BRT; BT24BRT
90010542 | Flange Fitting, 90° |  | Hydraulic System | Chassis Circuit 1 (Continued) | 1 |  | BT30RT; BT28RT; BT26RT; BT24RT; BT30SRT; BT28SRT; BT26SRT; BT28BRT; BT26BRT; BT24BRT
90011145 | Spacer |  | Chassis | Engine Cooling System Installations 1; Rear Axle Accessory | 7 |  | BT30RT; BT28RT; BT26RT; BT24RT; BT30SRT; BT28SRT; BT26SRT; BT28BRT; BT26BRT; BT24BRT
90011239 | Rubber Ring |  | Chassis | Engine Cooling System Installations 1; Rear Axle Accessory | 14 |  | BT30RT; BT28RT; BT26RT; BT24RT; BT30SRT; BT28SRT; BT26SRT; BT28BRT; BT26BRT; BT24BRT
90011240 | Washer |  | Chassis | Engine Cooling System Installations 1; Rear Axle Accessory | 14 |  | BT30RT; BT28RT; BT26RT; BT24RT; BT30SRT; BT28SRT; BT26SRT; BT28BRT; BT26BRT; BT24BRT
90012734 | Vent Plug |  | Chassis | Hydraulic Module Assembly 1 | 1 |  | BT30RT; BT28RT; BT26RT; BT24RT; BT30SRT; BT28SRT; BT26SRT; BT28BRT; BT26BRT; BT24BRT
90015693 | Clamp |  | Chassis | Engine Suction System Installations (Stage Ⅳ); Engine Suction System Installations (Stage Ⅴ) | 4 |  | BT30RT; BT28RT; BT26RT; BT24RT; BT30SRT; BT28SRT; BT26SRT; BT28BRT; BT26BRT; BT24BRT
90015911 | Level Indicator |  | Chassis | Hydraulic Module Assembly 1 | 1 |  | BT30RT; BT28RT; BT26RT; BT24RT; BT30SRT; BT28SRT; BT26SRT; BT28BRT; BT26BRT; BT24BRT
90018381 | Cam |  | Chassis | Engine Module Assembly 2 | 1 |  | BT30RT; BT28RT; BT26RT; BT24RT; BT30SRT; BT28SRT; BT26SRT; BT28BRT; BT26BRT; BT24BRT
90018480 | Pipe Connection |  | Chassis | Hydraulic Module Assembly 2 | 1 |  | BT30RT; BT28RT; BT26RT; BT24RT; BT30SRT; BT28SRT; BT26SRT; BT28BRT; BT26BRT; BT24BRT
90022034 | Sleeve |  | Chassis | Engine Cooling System Installations 3 | 1 |  | BT30RT; BT28RT; BT26RT; BT24RT; BT30SRT; BT28SRT; BT26SRT; BT28BRT; BT26BRT; BT24BRT
90022040 | Sleeve |  | Chassis | Engine Cooling System Installations 3 | 1 |  | BT30RT; BT28RT; BT26RT; BT24RT; BT30SRT; BT28SRT; BT26SRT; BT28BRT; BT26BRT; BT24BRT
90023094 | Filter Cartridge |  | Chassis | Hydraulic Module Assembly 2 | 1 |  | BT30RT; BT28RT; BT26RT; BT24RT; BT30SRT; BT28SRT; BT26SRT; BT28BRT; BT26BRT; BT24BRT
90023286 | Clamp |  | Chassis; Turntable | Chassis Clamp Installations 2; Turntable Accessories Installations 2 | 6 |  | BT30RT; BT28RT; BT26RT; BT24RT; BT30SRT; BT28SRT; BT26SRT; BT28BRT; BT26BRT; BT24BRT
90023851 | Clamp |  | Chassis; Hydraulic System | Engine Cooling System Installations 3; Chassis Circuit 1 (Continued) | 8 |  | BT30RT; BT28RT; BT26RT; BT24RT; BT30SRT; BT28SRT; BT26SRT; BT28BRT; BT26BRT; BT24BRT
90023862 | Pipe Fitting |  | Chassis | Engine Fuel System Installations | 2 |  | BT30RT; BT28RT; BT26RT; BT24RT; BT30SRT; BT28SRT; BT26SRT; BT28BRT; BT26BRT; BT24BRT
90023864 | Pipe Fitting |  | Chassis | Engine Fuel System Installations | 2 |  | BT30RT; BT28RT; BT26RT; BT24RT; BT30SRT; BT28SRT; BT26SRT; BT28BRT; BT26BRT; BT24BRT
90023935 | Pipe Fitting |  | Chassis | Engine Fuel System Installations | 1 |  | BT30RT; BT28RT; BT26RT; BT24RT; BT30SRT; BT28SRT; BT26SRT; BT28BRT; BT26BRT; BT24BRT
90024289 | Filter Cartridge |  | Chassis | Engine and Pump Installations | 1 |  | BT30RT; BT28RT; BT26RT; BT24RT; BT30SRT; BT28SRT; BT26SRT; BT28BRT; BT26BRT; BT24BRT
90028620 | Filter |  | Chassis | Hydraulic Module Assembly 1 (Continued) | 1 |  | BT30RT; BT28RT; BT26RT; BT24RT; BT30SRT; BT28SRT; BT26SRT; BT28BRT; BT26BRT; BT24BRT
90028882 | Function Pump Assembly |  | Chassis | Engine and Pump Installations | 1 |  | BT30RT; BT28RT; BT26RT; BT24RT; BT30SRT; BT28SRT; BT26SRT; BT28BRT; BT26BRT; BT24BRT
90028889 | Gear Pump |  | Chassis | Engine and Pump Installations | 1 |  | BT30RT; BT28RT; BT26RT; BT24RT; BT30SRT; BT28SRT; BT26SRT; BT28BRT; BT26BRT; BT24BRT
90029265 | Spring, Gas |  | Chassis | Engine Module Assembly 2 | 2 |  | BT30RT; BT28RT; BT26RT; BT24RT; BT30SRT; BT28SRT; BT26SRT; BT28BRT; BT26BRT; BT24BRT
90029271 | Protection |  | Chassis | Engine and Pump Installations | 1 |  | BT30RT; BT28RT; BT26RT; BT24RT; BT30SRT; BT28SRT; BT26SRT; BT28BRT; BT26BRT; BT24BRT
90029290 | Complete Air Filter |  | Chassis | Engine Suction System Installations (Stage Ⅳ); Engine Suction System Installations (Stage Ⅴ) | 2 |  | BT30RT; BT28RT; BT26RT; BT24RT; BT30SRT; BT28SRT; BT26SRT; BT28BRT; BT26BRT; BT24BRT
90029335 | Sleeve |  | Chassis | Engine Cooling System Installations 3 | 1 |  | BT30RT; BT28RT; BT26RT; BT24RT; BT30SRT; BT28SRT; BT26SRT; BT28BRT; BT26BRT; BT24BRT
90029336 | Sleeve |  | Chassis | Engine Cooling System Installations 3 | 1 |  | BT30RT; BT28RT; BT26RT; BT24RT; BT30SRT; BT28SRT; BT26SRT; BT28BRT; BT26BRT; BT24BRT
90029459 | Shim |  | Chassis | Axle Lockout Cylinder Installations | 16 |  | BT30RT; BT28RT; BT26RT; BT24RT; BT30SRT; BT28SRT; BT26SRT; BT28BRT; BT26BRT; BT24BRT
90029460 | Shim |  | Chassis | Axle Lockout Cylinder Installations | 8 |  | BT30RT; BT28RT; BT26RT; BT24RT; BT30SRT; BT28SRT; BT26SRT; BT28BRT; BT26BRT; BT24BRT
90029468 | Fuel Filter |  | Chassis | Fuel Filter Installations | 1 |  | BT30RT; BT28RT; BT26RT; BT24RT; BT30SRT; BT28SRT; BT26SRT; BT28BRT; BT26BRT; BT24BRT
90029469 | Fuel Pump |  | Chassis | Fuel Filter Installations | 1 |  | BT30RT; BT28RT; BT26RT; BT24RT; BT30SRT; BT28SRT; BT26SRT; BT28BRT; BT26BRT; BT24BRT
90029470 | Fuel Filter |  | Chassis | Fuel Filter Installations | 1 |  | BT30RT; BT28RT; BT26RT; BT24RT; BT30SRT; BT28SRT; BT26SRT; BT28BRT; BT26BRT; BT24BRT
90029476 | Filter Cartridge; WU Filter |  | Chassis; Hydraulic System | Hydraulic Module Assembly 2; Chassis Circuit 1 (Continued) | 2 |  | BT30RT; BT28RT; BT26RT; BT24RT; BT30SRT; BT28SRT; BT26SRT; BT28BRT; BT26BRT; BT24BRT
90029482 | Sleeve |  | Chassis | Engine Suction System Installations (Stage Ⅳ); Engine Suction System Installations (Stage Ⅴ) | 2 |  | BT30RT; BT28RT; BT26RT; BT24RT; BT30SRT; BT28SRT; BT26SRT; BT28BRT; BT26BRT; BT24BRT
90029932 | Valve |  | Cylinder | Slave Cylinder Assembly (BT30SRT, BT28SRT, BT26SRT) | 1 |  | BT26SRT; BT28SRT; BT30SRT
90030355 | Check Valve |  | Hydraulic System | Chassis Circuit 1 | 1 |  | BT30RT; BT28RT; BT26RT; BT24RT; BT30SRT; BT28SRT; BT26SRT; BT28BRT; BT26BRT; BT24BRT
90030551 | Suction Pipe |  | Chassis | Hydraulic Module Assembly 1 | 1 |  | BT30RT; BT28RT; BT26RT; BT24RT; BT30SRT; BT28SRT; BT26SRT; BT28BRT; BT26BRT; BT24BRT
90031459 | Safety Cartridge |  | Chassis | Engine Suction System Installations (Stage Ⅳ); Engine Suction System Installations (Stage Ⅴ) | 2 |  | BT30RT; BT28RT; BT26RT; BT24RT; BT30SRT; BT28SRT; BT26SRT; BT28BRT; BT26BRT; BT24BRT
90031461 | Filter Cartridge |  | Chassis | Engine Suction System Installations (Stage Ⅳ); Engine Suction System Installations (Stage Ⅴ) | 2 |  | BT30RT; BT28RT; BT26RT; BT24RT; BT30SRT; BT28SRT; BT26SRT; BT28BRT; BT26BRT; BT24BRT
90031462 | Filter Cartridge |  | Chassis | Fuel Filter Installations | 1 |  | BT30RT; BT28RT; BT26RT; BT24RT; BT30SRT; BT28SRT; BT26SRT; BT28BRT; BT26BRT; BT24BRT
90031463 | Filter Cartridge |  | Chassis | Fuel Filter Installations | 1 |  | BT30RT; BT28RT; BT26RT; BT24RT; BT30SRT; BT28SRT; BT26SRT; BT28BRT; BT26BRT; BT24BRT
90031464 | Fuel Sensor |  | Chassis | Fuel Filter Installations | 1 |  | BT30RT; BT28RT; BT26RT; BT24RT; BT30SRT; BT28SRT; BT26SRT; BT28BRT; BT26BRT; BT24BRT
90031505 | V-Belt |  | Chassis | Engine and Pump Installations | 1 |  | BT30RT; BT28RT; BT26RT; BT24RT; BT30SRT; BT28SRT; BT26SRT; BT28BRT; BT26BRT; BT24BRT
90031605 | Tap |  | Chassis | Engine Fuel System Installations | 1 |  | BT30RT; BT28RT; BT26RT; BT24RT; BT30SRT; BT28SRT; BT26SRT; BT28BRT; BT26BRT; BT24BRT
92000051 | Shield |  | Platform | Platform Assembly | 1 |  | BT30RT; BT28RT; BT26RT; BT24RT; BT30SRT; BT28SRT; BT26SRT; BT28BRT; BT26BRT; BT24BRT
92000057 | Plate, Limit |  | Platform | Platform Assembly | 2 |  | BT30RT; BT28RT; BT26RT; BT24RT; BT30SRT; BT28SRT; BT26SRT; BT28BRT; BT26BRT; BT24BRT
92000071 | Support |  | Boom | Telescopic JIB Valve Block Installations (BT30SRT, BT28SRT, BT26SRT) | 1 |  | BT26SRT; BT28SRT; BT30SRT
92000073 | Support |  | Boom | Articulating JIB Valve Block Installations (BT30RT, BT28RT, BT26RT, BT24RT, BT28BRT, BT26BRT, BT24BRT) | 1 |  | BT24BRT; BT24RT; BT26BRT; BT26RT; BT28BRT; BT28RT; BT30RT
92000085 | Support |  | Boom | Lifting Cylinder Assembly and Boom Installations | 1 |  | BT30RT; BT28RT; BT26RT; BT24RT; BT30SRT; BT28SRT; BT26SRT; BT28BRT; BT26BRT; BT24BRT
92000091 | Platform Control Box Assembly (Include item 12, 13, 15, 26, 27, 36); Platform Control Box Assembly (Include item 12, 13, 15, 26, 27, 38) |  | Electrical System | Platform Control Box Assembly - COBO Controller (BT30SRT, BT28SRT, BT26SRT); Platform Control Box Assembly - Parker Controller (BT30SRT, BT28SRT, BT26SRT); Platform Control Box Assembly - COBO Controller (BT30RT, BT28RT, BT26RT, BT24RT, BT28BRT, BT26BRT, BT24BRT); Platform Control Box Assembly - Parker Controller (BT30RT, BT28RT, BT26RT, BT24RT, BT28BRT, BT26BRT, BT24BRT) | 4 |  | BT24BRT; BT24RT; BT26BRT; BT26RT; BT26SRT; BT28BRT; BT28RT; BT28SRT; BT30RT; BT30SRT
92000092 | Platform Control Box |  | Electrical System | Platform Control Box Assembly - COBO Controller (BT30SRT, BT28SRT, BT26SRT); Platform Control Box Assembly - Parker Controller (BT30SRT, BT28SRT, BT26SRT); Platform Control Box Assembly - COBO Controller (BT30RT, BT28RT, BT26RT, BT24RT, BT28BRT, BT26BRT, BT24BRT); Platform Control Box Assembly - Parker Controller (BT30RT, BT28RT, BT26RT, BT24RT, BT28BRT, BT26BRT, BT24BRT) | 4 |  | BT24BRT; BT24RT; BT26BRT; BT26RT; BT26SRT; BT28BRT; BT28RT; BT28SRT; BT30RT; BT30SRT
92000093 | Cover, Platform Control Box |  | Electrical System | Platform Control Box Assembly - COBO Controller (BT30SRT, BT28SRT, BT26SRT) (Continued); Platform Control Box Assembly-Parker Controller (BT30SRT, BT28SRT, BT26SRT) (Continued); Platform Control Box Assembly - COBO Controller (BT30RT, BT28RT, BT26RT, BT24RT, BT28BRT, BT26BRT, BT24BRT) (Continued); Platform Control Box Assembly - Parker Controller (BT30RT, BT28RT, BT26RT, BT24RT, BT28BRT, BT26BRT, BT24BRT) (Continued) | 4 |  | BT24BRT; BT24RT; BT26BRT; BT26RT; BT26SRT; BT28BRT; BT28RT; BT28SRT; BT30RT; BT30SRT
92000094 | Bracket |  | Electrical System | Platform Control Box Assembly - COBO Controller (BT30SRT, BT28SRT, BT26SRT); Platform Control Box Assembly - Parker Controller (BT30SRT, BT28SRT, BT26SRT); Platform Control Box Assembly - COBO Controller (BT30RT, BT28RT, BT26RT, BT24RT, BT28BRT, BT26BRT, BT24BRT); Platform Control Box Assembly - Parker Controller (BT30RT, BT28RT, BT26RT, BT24RT, BT28BRT, BT26BRT, BT24BRT) | 4 |  | BT24BRT; BT24RT; BT26BRT; BT26RT; BT26SRT; BT28BRT; BT28RT; BT28SRT; BT30RT; BT30SRT
92000104 | Plug |  | Turntable | Counterweight Installations | 2 |  | BT30RT; BT28RT; BT26RT; BT24RT; BT30SRT; BT28SRT; BT26SRT; BT28BRT; BT26BRT; BT24BRT
92000107 | Bracket |  | Chassis | Rear Axle Accessory | 1 |  | BT30RT; BT28RT; BT26RT; BT24RT; BT30SRT; BT28SRT; BT26SRT; BT28BRT; BT26BRT; BT24BRT
92000108 | Pipe Fitting |  | Chassis | Engine Fuel System Installations | 2 |  | BT30RT; BT28RT; BT26RT; BT24RT; BT30SRT; BT28SRT; BT26SRT; BT28BRT; BT26BRT; BT24BRT
92000111 | Shim |  | Boom | Base Boom Sliding Block Installations | 6 |  | BT30RT; BT28RT; BT26RT; BT24RT; BT30SRT; BT28SRT; BT26SRT; BT28BRT; BT26BRT; BT24BRT
92000113 | Support |  | Chassis | Hydraulic Module Assembly 2 | 1 |  | BT30RT; BT28RT; BT26RT; BT24RT; BT30SRT; BT28SRT; BT26SRT; BT28BRT; BT26BRT; BT24BRT
92000115 | Sliding Block |  | Boom | Second Boom Sliding Block Installations 2 | 2 |  | BT30RT; BT28RT; BT26RT; BT24RT; BT30SRT; BT28SRT; BT26SRT; BT28BRT; BT26BRT; BT24BRT
92000116 | Sliding Block |  | Boom | Third Boom Sliding Block Installations | 1 |  | BT30RT; BT28RT; BT26RT; BT24RT; BT30SRT; BT28SRT; BT26SRT; BT28BRT; BT26BRT; BT24BRT
92000119 | Shim |  | Boom | Second Boom Sliding Block Installations 2 | 6 |  | BT30RT; BT28RT; BT26RT; BT24RT; BT30SRT; BT28SRT; BT26SRT; BT28BRT; BT26BRT; BT24BRT
92000120 | Shim |  | Boom | Third Boom Sliding Block Installations | 3 |  | BT30RT; BT28RT; BT26RT; BT24RT; BT30SRT; BT28SRT; BT26SRT; BT28BRT; BT26BRT; BT24BRT
92000125 | Sliding Block |  | Boom | Base Boom Sliding Block Installations; Second Boom Sliding Block Installations 1 | 6 |  | BT30RT; BT28RT; BT26RT; BT24RT; BT30SRT; BT28SRT; BT26SRT; BT28BRT; BT26BRT; BT24BRT
92000126 | Shim |  | Boom | Base Boom Sliding Block Installations; Second Boom Sliding Block Installations 1 | 18 |  | BT30RT; BT28RT; BT26RT; BT24RT; BT30SRT; BT28SRT; BT26SRT; BT28BRT; BT26BRT; BT24BRT
92000131 | Sliding Block |  | Boom | Second Boom Sliding Block Installations 2 | 1 |  | BT30RT; BT28RT; BT26RT; BT24RT; BT30SRT; BT28SRT; BT26SRT; BT28BRT; BT26BRT; BT24BRT
92000132 | Sliding Block |  | Boom | Third Boom Sliding Block Installations | 1 |  | BT30RT; BT28RT; BT26RT; BT24RT; BT30SRT; BT28SRT; BT26SRT; BT28BRT; BT26BRT; BT24BRT
92000133 | Shim |  | Boom | Second Boom Sliding Block Installations 2 | 3 |  | BT30RT; BT28RT; BT26RT; BT24RT; BT30SRT; BT28SRT; BT26SRT; BT28BRT; BT26BRT; BT24BRT
92000134 | Shim |  | Boom | Third Boom Sliding Block Installations | 3 |  | BT30RT; BT28RT; BT26RT; BT24RT; BT30SRT; BT28SRT; BT26SRT; BT28BRT; BT26BRT; BT24BRT
92000138 | Sliding Block |  | Boom | Base Boom Sliding Block Installations | 2 |  | BT30RT; BT28RT; BT26RT; BT24RT; BT30SRT; BT28SRT; BT26SRT; BT28BRT; BT26BRT; BT24BRT
92000139 | Insert |  | Boom; Cylinder | Base Boom Sliding Block Installations; Second Boom Sliding Block Installations 1; Second Boom Sliding Block Installations 2; Third Boom Sliding Block Installations; Telescopic JIB Base Boom Sliding Block Installations (BT30SRT, BT28SRT, BT26SRT); Telescopic JIB Second Boom Sliding Block Installations (BT30SRT, BT28SRT, BT26SRT); JIB Telescopic Cylinder Assembly (BT30SRT, BT28SRT, BT26SRT) | 56 |  | BT30RT; BT28RT; BT26RT; BT24RT; BT30SRT; BT28SRT; BT26SRT; BT28BRT; BT26BRT; BT24BRT
92000141 | Sliding Block |  | Boom | Base Boom Sliding Block Installations; Second Boom Sliding Block Installations 1 | 8 |  | BT30RT; BT28RT; BT26RT; BT24RT; BT30SRT; BT28SRT; BT26SRT; BT28BRT; BT26BRT; BT24BRT
92000143 | Sliding Block |  | Boom | Second Boom Sliding Block Installations 2; Third Boom Sliding Block Installations | 6 |  | BT30RT; BT28RT; BT26RT; BT24RT; BT30SRT; BT28SRT; BT26SRT; BT28BRT; BT26BRT; BT24BRT
92000145 | Sliding Block |  | Boom | Third Boom Sliding Block Installations; Telescopic JIB Base Boom Sliding Block Installations (BT30SRT, BT28SRT, BT26SRT); Telescopic JIB Second Boom Sliding Block Installations (BT30SRT, BT28SRT, BT26SRT) | 10 |  | BT30RT; BT28RT; BT26RT; BT24RT; BT30SRT; BT28SRT; BT26SRT; BT28BRT; BT26BRT; BT24BRT
92000147 | Sliding Block |  | Boom | Telescopic JIB Base Boom Sliding Block Installations (BT30SRT, BT28SRT, BT26SRT); Telescopic JIB Second Boom Sliding Block Installations (BT30SRT, BT28SRT, BT26SRT) | 4 |  | BT26SRT; BT28SRT; BT30SRT
92000169 | Insert |  | Boom | Base Boom Sliding Block Installations; Second Boom Sliding Block Installations 1; Second Boom Sliding Block Installations 2; Third Boom Sliding Block Installations; Telescopic JIB Base Boom Sliding Block Installations (BT30SRT, BT28SRT, BT26SRT); Telescopic JIB Second Boom Sliding Block Installations (BT30SRT, BT28SRT, BT26SRT) | 34 |  | BT30RT; BT28RT; BT26RT; BT24RT; BT30SRT; BT28SRT; BT26SRT; BT28BRT; BT26BRT; BT24BRT
92000170 | Fuel / Water Separator |  | Chassis | Rear Axle Accessory | 1 |  | BT30RT; BT28RT; BT26RT; BT24RT; BT30SRT; BT28SRT; BT26SRT; BT28BRT; BT26BRT; BT24BRT
92000192 | Bracket, Nylon |  | Cylinder | Telescopic Cylinder Assembly | 1 |  | BT30RT; BT28RT; BT26RT; BT24RT; BT30SRT; BT28SRT; BT26SRT; BT28BRT; BT26BRT; BT24BRT
92000193 | Bracket, Nylon |  | Cylinder | Telescopic Cylinder Assembly | 1 |  | BT30RT; BT28RT; BT26RT; BT24RT; BT30SRT; BT28SRT; BT26SRT; BT28BRT; BT26BRT; BT24BRT
92000194 | Sliding Block |  | Cylinder | JIB Telescopic Cylinder Assembly (BT30SRT, BT28SRT, BT26SRT) | 2 |  | BT26SRT; BT28SRT; BT30SRT
92000200 | Hose |  | Chassis | Engine Fuel System Installations | 1 |  | BT30RT; BT28RT; BT26RT; BT24RT; BT30SRT; BT28SRT; BT26SRT; BT28BRT; BT26BRT; BT24BRT
92000201 | Line Guard |  | Boom | Linkage Installations 2 | 1 |  | BT30RT; BT28RT; BT26RT; BT24RT; BT30SRT; BT28SRT; BT26SRT; BT28BRT; BT26BRT; BT24BRT
92000202 | Line Guard |  | Boom | Linkage Installations 2 | 1 |  | BT30RT; BT28RT; BT26RT; BT24RT; BT30SRT; BT28SRT; BT26SRT; BT28BRT; BT26BRT; BT24BRT
92000206 | Housing |  | Turntable | Turntable Accessories Installations 1 | 1 |  | BT30RT; BT28RT; BT26RT; BT24RT; BT30SRT; BT28SRT; BT26SRT; BT28BRT; BT26BRT; BT24BRT
92000228 | Shield, Plastic |  | Platform | Platform Assembly | 1 |  | BT30RT; BT28RT; BT26RT; BT24RT; BT30SRT; BT28SRT; BT26SRT; BT28BRT; BT26BRT; BT24BRT
92000231 | Bracket, Contact Alarm |  | Platform | Lift Guard Contact Alarm | 2 |  | BT30RT; BT28RT; BT26RT; BT24RT; BT30SRT; BT28SRT; BT26SRT; BT28BRT; BT26BRT; BT24BRT
92000236 | JDBB-1013 Bearing |  | Platform | Lift Guard Contact Alarm | 4 |  | BT30RT; BT28RT; BT26RT; BT24RT; BT30SRT; BT28SRT; BT26SRT; BT28BRT; BT26BRT; BT24BRT
92000237 | Spring |  | Platform | Lift Guard Contact Alarm | 2 |  | BT30RT; BT28RT; BT26RT; BT24RT; BT30SRT; BT28SRT; BT26SRT; BT28BRT; BT26BRT; BT24BRT
92000238 | Tube |  | Platform | Lift Guard Contact Alarm | 2 |  | BT30RT; BT28RT; BT26RT; BT24RT; BT30SRT; BT28SRT; BT26SRT; BT28BRT; BT26BRT; BT24BRT
92000239 | Pin |  | Platform | Lift Guard Contact Alarm | 2 |  | BT30RT; BT28RT; BT26RT; BT24RT; BT30SRT; BT28SRT; BT26SRT; BT28BRT; BT26BRT; BT24BRT
92000240 | Tube, Contact Alarm |  | Platform | Lift Guard Contact Alarm | 2 |  | BT30RT; BT28RT; BT26RT; BT24RT; BT30SRT; BT28SRT; BT26SRT; BT28BRT; BT26BRT; BT24BRT
92000243 | Plug, Nylon |  | Platform | Lift Guard Contact Alarm | 2 |  | BT30RT; BT28RT; BT26RT; BT24RT; BT30SRT; BT28SRT; BT26SRT; BT28BRT; BT26BRT; BT24BRT
92000252 | Valve |  | Cylinder | JIB Leveling Cylinder Assembly (BT30RT, BT28RT, BT26RT, BT24RT, BT30SRT, BT28SRT, BT26SRT); JIB Leveling Cylinder Assembly (BT28BRT, BT26BRT, BT24BRT) | 2 |  | BT24BRT; BT24RT; BT26BRT; BT26RT; BT26SRT; BT28BRT; BT28RT; BT28SRT; BT30RT; BT30SRT
92000253 | Jacket, Foam |  | Platform | Lift Guard Contact Alarm | 2 |  | BT30RT; BT28RT; BT26RT; BT24RT; BT30SRT; BT28SRT; BT26SRT; BT28BRT; BT26BRT; BT24BRT
92000277 | Shield, Plastic |  | Chassis | Ground Control Box Assembly | 1 |  | BT30RT; BT28RT; BT26RT; BT24RT; BT30SRT; BT28SRT; BT26SRT; BT28BRT; BT26BRT; BT24BRT
92000278 | Plate |  | Chassis | Ground Control Box Assembly | 1 |  | BT30RT; BT28RT; BT26RT; BT24RT; BT30SRT; BT28SRT; BT26SRT; BT28BRT; BT26BRT; BT24BRT
92000359 | Hinge |  | Chassis | Engine Module Assembly 2 | 3 |  | BT30RT; BT28RT; BT26RT; BT24RT; BT30SRT; BT28SRT; BT26SRT; BT28BRT; BT26BRT; BT24BRT
92001455 | Washer |  | Boom | Telescopic Boom and Telescopic JIB Installations (BT30SRT, BT28SRT, BT26SRT); Telescopic Boom and Articulating JIB Installations (BT30RT, BT28RT, BT26RT, BT24RT) | 4 |  | BT24RT; BT26RT; BT26SRT; BT28RT; BT28SRT; BT30RT; BT30SRT
92002826 | Clamp |  | Special Options | Hydraulic Generator Assembly | 8 |  | BT30RT; BT28RT; BT26RT; BT24RT; BT30SRT; BT28SRT; BT26SRT; BT28BRT; BT26BRT; BT24BRT
92003368 | Bracket, Link |  | Chassis | Axle Installations | 2 |  | BT30RT; BT28RT; BT26RT; BT24RT; BT30SRT; BT28SRT; BT26SRT; BT28BRT; BT26BRT; BT24BRT
92004808 | Spring, Gas |  | Chassis | Hydraulic Module Assembly 1 | 1 |  | BT30RT; BT28RT; BT26RT; BT24RT; BT30SRT; BT28SRT; BT26SRT; BT28BRT; BT26BRT; BT24BRT
92007163 | Clamp |  | Boom | Linkage Installations 1; Linkage and Boom Installations | 14 |  | BT30RT; BT28RT; BT26RT; BT24RT; BT30SRT; BT28SRT; BT26SRT; BT28BRT; BT26BRT; BT24BRT
92008919 | Check Valve |  | Hydraulic System | Chassis Circuit 1 (Continued) | 1 |  | BT30RT; BT28RT; BT26RT; BT24RT; BT30SRT; BT28SRT; BT26SRT; BT28BRT; BT26BRT; BT24BRT
92009458 | Plug |  | Boom | Base Boom Sliding Block Installations; Second Boom Sliding Block Installations 1; Second Boom Sliding Block Installations 2; Third Boom Sliding Block Installations; Telescopic JIB Base Boom Sliding Block Installations (BT30SRT, BT28SRT, BT26SRT); Telescopic JIB Second Boom Sliding Block Installations (BT30SRT, BT28SRT, BT26SRT) | 164 |  | BT30RT; BT28RT; BT26RT; BT24RT; BT30SRT; BT28SRT; BT26SRT; BT28BRT; BT26BRT; BT24BRT
92009577 | Bolt |  | Special Options; Chassis | Hydraulic Generator Assembly; Front Axle Accessory | 2 |  | BT30RT; BT28RT; BT26RT; BT24RT; BT30SRT; BT28SRT; BT26SRT; BT28BRT; BT26BRT; BT24BRT
92009952 | O-Ring |  | Chassis | Hydraulic Module Assembly 2 | 1 |  | BT30RT; BT28RT; BT26RT; BT24RT; BT30SRT; BT28SRT; BT26SRT; BT28BRT; BT26BRT; BT24BRT
92010012 | PVG Valve Harness | Optional | Electrical System | Electrical Harness - COBO Controller; Electrical Harness - Parker Controller | 2 |  | BT30RT; BT28RT; BT26RT; BT24RT; BT30SRT; BT28SRT; BT26SRT; BT28BRT; BT26BRT; BT24BRT
92010235 | Check Valve |  | Hydraulic System | Chassis Circuit 1 (Continued) | 1 |  | BT30RT; BT28RT; BT26RT; BT24RT; BT30SRT; BT28SRT; BT26SRT; BT28BRT; BT26BRT; BT24BRT
92012212 | Washer |  | Boom | Telescopic System Installations | 2 |  | BT30RT; BT28RT; BT26RT; BT24RT; BT30SRT; BT28SRT; BT26SRT; BT28BRT; BT26BRT; BT24BRT
92013750 | Plate |  | Special Options; Boom | Hydraulic Generator Assembly; Linkage Installations 1; Linkage and Boom Installations | 11 |  | BT30RT; BT28RT; BT26RT; BT24RT; BT30SRT; BT28SRT; BT26SRT; BT28BRT; BT26BRT; BT24BRT
92018228 | Striker |  | Chassis | Engine Module Assembly 2 | 1 |  | BT30RT; BT28RT; BT26RT; BT24RT; BT30SRT; BT28SRT; BT26SRT; BT28BRT; BT26BRT; BT24BRT
92019709 | Jump Start Battery Feed Stud, Negative |  | Chassis | Power Switch Installations | 1 |  | BT30RT; BT28RT; BT26RT; BT24RT; BT30SRT; BT28SRT; BT26SRT; BT28BRT; BT26BRT; BT24BRT
92019710 | Jump Start Battery Feed Stud, Positive |  | Chassis | Power Switch Installations | 1 |  | BT30RT; BT28RT; BT26RT; BT24RT; BT30SRT; BT28SRT; BT26SRT; BT28BRT; BT26BRT; BT24BRT
92029119 | Bracket, Link |  | Chassis | Axle Installations | 2 |  | BT30RT; BT28RT; BT26RT; BT24RT; BT30SRT; BT28SRT; BT26SRT; BT28BRT; BT26BRT; BT24BRT
92029120 | Pin |  | Chassis | Axle Lockout Cylinder Installations | 2 |  | BT30RT; BT28RT; BT26RT; BT24RT; BT30SRT; BT28SRT; BT26SRT; BT28BRT; BT26BRT; BT24BRT
92029121 | Seat, Axle Lockout Cylinder Assembly |  | Chassis | Axle Installations | 2 |  | BT30RT; BT28RT; BT26RT; BT24RT; BT30SRT; BT28SRT; BT26SRT; BT28BRT; BT26BRT; BT24BRT
92029130 | Support |  | Chassis | Rotary Coupling Installations | 2 |  | BT30RT; BT28RT; BT26RT; BT24RT; BT30SRT; BT28SRT; BT26SRT; BT28BRT; BT26BRT; BT24BRT
92029142 | Plate |  | Chassis | Engine Exhaust System Installations (Stage Ⅳ) | 1 |  | BT30RT; BT28RT; BT26RT; BT24RT; BT30SRT; BT28SRT; BT26SRT; BT28BRT; BT26BRT; BT24BRT
92029257 | Striker |  | Chassis | Engine Module Assembly 1 | 1 |  | BT30RT; BT28RT; BT26RT; BT24RT; BT30SRT; BT28SRT; BT26SRT; BT28BRT; BT26BRT; BT24BRT
92029276 | Support |  | Chassis | Engine and Pump Installations | 1 |  | BT30RT; BT28RT; BT26RT; BT24RT; BT30SRT; BT28SRT; BT26SRT; BT28BRT; BT26BRT; BT24BRT
92029394 | Engine ECU |  | Electrical System | Electrical Installations-COBO Controller; Electrical Installations- Parker Controller | 2 |  | BT30RT; BT28RT; BT26RT; BT24RT; BT30SRT; BT28SRT; BT26SRT; BT28BRT; BT26BRT; BT24BRT
92029448 | Support |  | Chassis | Engine Module Assembly 1 | 1 |  | BT30RT; BT28RT; BT26RT; BT24RT; BT30SRT; BT28SRT; BT26SRT; BT28BRT; BT26BRT; BT24BRT
92029458 | Pin |  | Chassis | Axle Lockout Cylinder Installations | 2 |  | BT30RT; BT28RT; BT26RT; BT24RT; BT30SRT; BT28SRT; BT26SRT; BT28BRT; BT26BRT; BT24BRT
92029570 | Lock |  | Boom; Cylinder | Second Boom Sliding Block Installations 2; Telescopic Cylinder Assembly | 4 |  | BT30RT; BT28RT; BT26RT; BT24RT; BT30SRT; BT28SRT; BT26SRT; BT28BRT; BT26BRT; BT24BRT
92029583 | Pin, Pivot; Pin |  | Boom; Cylinder | Second Boom Sliding Block Installations 2; Telescopic Cylinder Assembly | 2 |  | BT30RT; BT28RT; BT26RT; BT24RT; BT30SRT; BT28SRT; BT26SRT; BT28BRT; BT26BRT; BT24BRT
92029585 | Shim |  | Cylinder | Telescopic Cylinder Assembly | 8 |  | BT30RT; BT28RT; BT26RT; BT24RT; BT30SRT; BT28SRT; BT26SRT; BT28BRT; BT26BRT; BT24BRT
92029593 | Shim |  | Boom | Telescopic Boom and Telescopic JIB Installations (BT30SRT, BT28SRT, BT26SRT); Telescopic Boom and Articulating JIB Installations (BT30RT, BT28RT, BT26RT, BT24RT) | 4 |  | BT24RT; BT26RT; BT26SRT; BT28RT; BT28SRT; BT30RT; BT30SRT
92029594 | Shim |  | Boom | Telescopic Boom and Telescopic JIB Installations (BT30SRT, BT28SRT, BT26SRT); Telescopic Boom and Articulating JIB Installations (BT30RT, BT28RT, BT26RT, BT24RT) | 4 |  | BT24RT; BT26RT; BT26SRT; BT28RT; BT28SRT; BT30RT; BT30SRT
92029601 | Pin |  | Boom | Base Boom Sliding Block Installations; Telescopic System Installations | 8 |  | BT30RT; BT28RT; BT26RT; BT24RT; BT30SRT; BT28SRT; BT26SRT; BT28BRT; BT26BRT; BT24BRT
92029605 | Disc Spring |  | Boom | Base Boom Sliding Block Installations | 2 |  | BT30RT; BT28RT; BT26RT; BT24RT; BT30SRT; BT28SRT; BT26SRT; BT28BRT; BT26BRT; BT24BRT
92029608 | Pin |  | Boom | Telescopic System Installations | 2 |  | BT30RT; BT28RT; BT26RT; BT24RT; BT30SRT; BT28SRT; BT26SRT; BT28BRT; BT26BRT; BT24BRT
92029615 | Shim |  | Boom | Base Boom Sliding Block Installations; Second Boom Sliding Block Installations 1; Second Boom Sliding Block Installations 2; Third Boom Sliding Block Installations; Telescopic JIB Base Boom Sliding Block Installations (BT30SRT, BT28SRT, BT26SRT); Telescopic JIB Second Boom Sliding Block Installations (BT30SRT, BT28SRT, BT26SRT) | 62 |  | BT30RT; BT28RT; BT26RT; BT24RT; BT30SRT; BT28SRT; BT26SRT; BT28BRT; BT26BRT; BT24BRT
92029651 | Pin, Pivot |  | Boom | JIB Leveling Cylinder Assembly Installations (BT30RT, BT28RT, BT26RT, BT24RT, BT30SRT, BT28SRT, BT26SRT) | 1 |  | BT24RT; BT26RT; BT26SRT; BT28RT; BT28SRT; BT30RT; BT30SRT
92029665 | Cover |  | Boom | Base Boom Sliding Block Installations | 1 |  | BT30RT; BT28RT; BT26RT; BT24RT; BT30SRT; BT28SRT; BT26SRT; BT28BRT; BT26BRT; BT24BRT
92029667 | Cover |  | Boom | Second Boom Sliding Block Installations 1 | 1 |  | BT30RT; BT28RT; BT26RT; BT24RT; BT30SRT; BT28SRT; BT26SRT; BT28BRT; BT26BRT; BT24BRT
92029678 | Sliding Block |  | Cylinder | Telescopic Cylinder Assembly | 4 |  | BT30RT; BT28RT; BT26RT; BT24RT; BT30SRT; BT28SRT; BT26SRT; BT28BRT; BT26BRT; BT24BRT
92029901 | Pin |  | Turntable | Turntable Accessories Installations 2 (Continued) | 1 |  | BT30RT; BT28RT; BT26RT; BT24RT; BT30SRT; BT28SRT; BT26SRT; BT28BRT; BT26BRT; BT24BRT
92029902 | Block |  | Turntable | Turntable Accessories Installations 2 (Continued) | 1 |  | BT30RT; BT28RT; BT26RT; BT24RT; BT30SRT; BT28SRT; BT26SRT; BT28BRT; BT26BRT; BT24BRT
92029912 | Shim |  | Boom | Linkage Installations 2; Linkage and Boom Installations | 4 |  | BT30RT; BT28RT; BT26RT; BT24RT; BT30SRT; BT28SRT; BT26SRT; BT28BRT; BT26BRT; BT24BRT
92029913 | Shim |  | Boom | Linkage Installations 2; Linkage and Boom Installations | 6 |  | BT30RT; BT28RT; BT26RT; BT24RT; BT30SRT; BT28SRT; BT26SRT; BT28BRT; BT26BRT; BT24BRT
92029938 | Spacer |  | Boom | Linkage Installations 2 | 2 |  | BT30RT; BT28RT; BT26RT; BT24RT; BT30SRT; BT28SRT; BT26SRT; BT28BRT; BT26BRT; BT24BRT
92029971 | Decal |  | Boom | Telescopic Boom and Telescopic JIB Installations (BT30SRT, BT28SRT, BT26SRT) | 1 |  | BT26SRT; BT28SRT; BT30SRT
92029978 | Shim |  | Boom | JIB Leveling Cylinder Assembly Installations (BT30RT, BT28RT, BT26RT, BT24RT, BT30SRT, BT28SRT, BT26SRT); JIB Leveling Cylinder Assembly Installations (BT28BRT, BT26BRT, BT24BRT); Telescopic Boom and Telescopic JIB Installations (BT30SRT, BT28SRT, BT26SRT); Telescopic Boom and Linkage Installations (BT28BRT, BT26BRT, BT24BRT) | 10 |  | BT24BRT; BT24RT; BT26BRT; BT26RT; BT26SRT; BT28BRT; BT28RT; BT28SRT; BT30RT; BT30SRT
92029979 | Shim |  | Boom | JIB Leveling Cylinder Assembly Installations (BT30RT, BT28RT, BT26RT, BT24RT, BT30SRT, BT28SRT, BT26SRT); JIB Leveling Cylinder Assembly Installations (BT28BRT, BT26BRT, BT24BRT); Telescopic Boom and Telescopic JIB Installations (BT30SRT, BT28SRT, BT26SRT) | 6 |  | BT24BRT; BT24RT; BT26BRT; BT26RT; BT26SRT; BT28BRT; BT28RT; BT28SRT; BT30RT; BT30SRT
92029981 | Indicator |  | Boom | Telescopic Boom and Telescopic JIB Installations (BT30SRT, BT28SRT, BT26SRT); Telescopic Boom and Articulating JIB Installations (BT30RT, BT28RT, BT26RT, BT24RT) | 2 |  | BT24RT; BT26RT; BT26SRT; BT28RT; BT28SRT; BT30RT; BT30SRT
92029982 | Decal |  | Boom | Telescopic Boom and Telescopic JIB Installations (BT30SRT, BT28SRT, BT26SRT); Telescopic Boom and Articulating JIB Installations (BT30RT, BT28RT, BT26RT, BT24RT) | 2 |  | BT24RT; BT26RT; BT26SRT; BT28RT; BT28SRT; BT30RT; BT30SRT
92030000 | Shim |  | Boom | Telescopic JIB Base Boom Sliding Block Installations (BT30SRT, BT28SRT, BT26SRT); Telescopic JIB Second Boom Sliding Block Installations (BT30SRT, BT28SRT, BT26SRT) | 8 |  | BT26SRT; BT28SRT; BT30SRT
92030014 | Shim |  | Boom | Telescopic JIB Lifting Cylinder Assembly Installations (BT30SRT, BT28SRT, BT26SRT) | 2 |  | BT26SRT; BT28SRT; BT30SRT
92030015 | Shim |  | Boom | Telescopic JIB Lifting Cylinder Assembly Installations (BT30SRT, BT28SRT, BT26SRT) | 2 |  | BT26SRT; BT28SRT; BT30SRT
92030131 | Support |  | Chassis | Engine and Pump Installations | 1 |  | BT30RT; BT28RT; BT26RT; BT24RT; BT30SRT; BT28SRT; BT26SRT; BT28BRT; BT26BRT; BT24BRT
92030133 | Support |  | Chassis | Engine and Pump Installations | 1 |  | BT30RT; BT28RT; BT26RT; BT24RT; BT30SRT; BT28SRT; BT26SRT; BT28BRT; BT26BRT; BT24BRT
92030135 | Support |  | Chassis | Engine and Pump Installations | 1 |  | BT30RT; BT28RT; BT26RT; BT24RT; BT30SRT; BT28SRT; BT26SRT; BT28BRT; BT26BRT; BT24BRT
92030152 | Washer |  | Platform | Platform Assembly | 2 |  | BT30RT; BT28RT; BT26RT; BT24RT; BT30SRT; BT28SRT; BT26SRT; BT28BRT; BT26BRT; BT24BRT
92030383 | Hose Assembly |  | Hydraulic System | Chassis Circuit 1 (Continued) | 1 |  | BT30RT; BT28RT; BT26RT; BT24RT; BT30SRT; BT28SRT; BT26SRT; BT28BRT; BT26BRT; BT24BRT
92030395 | Hose Assembly |  | Hydraulic System | Chassis Circuit 1 (Continued) | 1 |  | BT30RT; BT28RT; BT26RT; BT24RT; BT30SRT; BT28SRT; BT26SRT; BT28BRT; BT26BRT; BT24BRT
92030480 | Shim |  | Boom | Telescopic Boom and Linkage Installations (BT28BRT, BT26BRT, BT24BRT); Telescopic Boom and Articulating JIB Installations (BT28BRT, BT26BRT, BT24BRT) | 10 |  | BT24BRT; BT26BRT; BT28BRT
92030481 | Shim |  | Boom | Telescopic Boom and Linkage Installations (BT28BRT, BT26BRT, BT24BRT); Telescopic Boom and Articulating JIB Installations (BT28BRT, BT26BRT, BT24BRT) | 14 |  | BT24BRT; BT26BRT; BT28BRT
92030523 | Bushing |  | Platform | Platform Assembly | 2 |  | BT30RT; BT28RT; BT26RT; BT24RT; BT30SRT; BT28SRT; BT26SRT; BT28BRT; BT26BRT; BT24BRT
92030530 | Axes |  | Platform | Platform Assembly | 2 |  | BT30RT; BT28RT; BT26RT; BT24RT; BT30SRT; BT28SRT; BT26SRT; BT28BRT; BT26BRT; BT24BRT
92030704 | Tube |  | Special Options | Hydraulic Generator Assembly | 2 |  | BT30RT; BT28RT; BT26RT; BT24RT; BT30SRT; BT28SRT; BT26SRT; BT28BRT; BT26BRT; BT24BRT
92031823 | Hose |  | Chassis | Engine Fuel System Installations | 1 |  | BT30RT; BT28RT; BT26RT; BT24RT; BT30SRT; BT28SRT; BT26SRT; BT28BRT; BT26BRT; BT24BRT
92032070 | Decal |  | Boom | Telescopic Boom and Articulating JIB Installations (BT30RT, BT28RT, BT26RT, BT24RT) | 1 |  | BT24RT; BT26RT; BT28RT; BT30RT
92032848 | Seal |  | Special Options | Hydraulic Generator Assembly | 1 |  | BT30RT; BT28RT; BT26RT; BT24RT; BT30SRT; BT28SRT; BT26SRT; BT28BRT; BT26BRT; BT24BRT
92046490 | Propeller Shaft |  | Chassis | Axle Installations | 1 |  | BT30RT; BT28RT; BT26RT; BT24RT; BT30SRT; BT28SRT; BT26SRT; BT28BRT; BT26BRT; BT24BRT
92046505 | Drive Pump Assembly |  | Chassis | Engine and Pump Installations | 1 |  | BT30RT; BT28RT; BT26RT; BT24RT; BT30SRT; BT28SRT; BT26SRT; BT28BRT; BT26BRT; BT24BRT
92046506 | Drive Motor Assembly |  | Chassis | Axle Installations | 1 |  | BT30RT; BT28RT; BT26RT; BT24RT; BT30SRT; BT28SRT; BT26SRT; BT28BRT; BT26BRT; BT24BRT
92046507 | Spline |  | Chassis | Engine and Pump Installations | 1 |  | BT30RT; BT28RT; BT26RT; BT24RT; BT30SRT; BT28SRT; BT26SRT; BT28BRT; BT26BRT; BT24BRT
92046508 | Flange |  | Chassis | Engine and Pump Installations | 1 |  | BT30RT; BT28RT; BT26RT; BT24RT; BT30SRT; BT28SRT; BT26SRT; BT28BRT; BT26BRT; BT24BRT
92047081 | PVG Valve Block (Refer to 2-4) | Optional | Turntable | Turntable Accessories Installations 1 | 1 |  | BT30RT; BT28RT; BT26RT; BT24RT; BT30SRT; BT28SRT; BT26SRT; BT28BRT; BT26BRT; BT24BRT
92047710 | Rotate Cylinder Assembly |  | Boom | Rotate Cylinder Assembly Installations | 1 |  | BT30RT; BT28RT; BT26RT; BT24RT; BT30SRT; BT28SRT; BT26SRT; BT28BRT; BT26BRT; BT24BRT
92047752 | Radiator |  | Chassis | Rear Axle Accessory | 1 |  | BT30RT; BT28RT; BT26RT; BT24RT; BT30SRT; BT28SRT; BT26SRT; BT28BRT; BT26BRT; BT24BRT
92047753 | Radiator |  | Chassis | Engine Cooling System Installations 1 | 1 |  | BT30RT; BT28RT; BT26RT; BT24RT; BT30SRT; BT28SRT; BT26SRT; BT28BRT; BT26BRT; BT24BRT
92047787 | Slewing Ring |  | Chassis | Slewing Ring Installations | 1 |  | BT30RT; BT28RT; BT26RT; BT24RT; BT30SRT; BT28SRT; BT26SRT; BT28BRT; BT26BRT; BT24BRT
92047788 | Valve |  | Cylinder | Left Axle Lockout Cylinder Assembly | 1 |  | BT30RT; BT28RT; BT26RT; BT24RT; BT30SRT; BT28SRT; BT26SRT; BT28BRT; BT26BRT; BT24BRT
92047789 | Valve |  | Cylinder | Right Axle Lockout Cylinder Assembly | 1 |  | BT30RT; BT28RT; BT26RT; BT24RT; BT30SRT; BT28SRT; BT26SRT; BT28BRT; BT26BRT; BT24BRT
92047837 | Rotary Coupling Assembly |  | Chassis | Rotary Coupling Installations | 1 |  | BT30RT; BT28RT; BT26RT; BT24RT; BT30SRT; BT28SRT; BT26SRT; BT28BRT; BT26BRT; BT24BRT
92048137 | Base Boom | BT30SRT BT28RT BT28BRT | Boom | Telescopic Boom | 1 |  | BT28BRT; BT28RT; BT30SRT
92048206 | Second Boom | BT30SRT BT28RT BT28BRT | Boom | Telescopic Boom | 1 |  | BT28BRT; BT28RT; BT30SRT
92048262 | Third Boom | BT30SRT BT28RT | Boom | Telescopic Boom | 1 |  | BT28RT; BT30SRT
92048277 | Pin, Pivot |  | Boom | Telescopic Boom and Telescopic JIB Installations (BT30SRT, BT28SRT, BT26SRT); Telescopic Boom and Articulating JIB Installations (BT30RT, BT28RT, BT26RT, BT24RT) | 2 |  | BT24RT; BT26RT; BT26SRT; BT28RT; BT28SRT; BT30RT; BT30SRT
92048326 | Block |  | Boom | Telescopic System Installations (Continued) | 2 |  | BT30RT; BT28RT; BT26RT; BT24RT; BT30SRT; BT28SRT; BT26SRT; BT28BRT; BT26BRT; BT24BRT
92048336 | Chain | BT30SRT BT28RT BT28BRT | Boom | Carrier System Installations 1 | 1 |  | BT28BRT; BT28RT; BT30SRT
92048339 | Roller |  | Boom | Carrier System Installations 1; Telescopic JIB Carrier System Installations 1 (BT30SRT, BT28SRT, BT26SRT) | 3 |  | BT30RT; BT28RT; BT26RT; BT24RT; BT30SRT; BT28SRT; BT26SRT; BT28BRT; BT26BRT; BT24BRT
92048341 | Support | BT30SRT BT28RT BT28BRT | Boom | Carrier System Installations 1 (Continued) | 1 |  | BT28BRT; BT28RT; BT30SRT
92048366 | Support | BT30SRT BT28RT BT28BRT | Boom | Carrier System Installations 1 | 1 |  | BT28BRT; BT28RT; BT30SRT
92048393 | Sliding Block |  | Boom | Carrier System Installations 2; Telescopic JIB Carrier System Installations 2 (BT30SRT, BT28SRT, BT26SRT) | 4 |  | BT30RT; BT28RT; BT26RT; BT24RT; BT30SRT; BT28SRT; BT26SRT; BT28BRT; BT26BRT; BT24BRT
92048396 | Shim |  | Boom | Carrier System Installations 2 | 1 |  | BT30RT; BT28RT; BT26RT; BT24RT; BT30SRT; BT28SRT; BT26SRT; BT28BRT; BT26BRT; BT24BRT
92048397 | Shim |  | Boom | Carrier System Installations 2 | 1 |  | BT30RT; BT28RT; BT26RT; BT24RT; BT30SRT; BT28SRT; BT26SRT; BT28BRT; BT26BRT; BT24BRT
92048398 | Roller |  | Boom | Carrier System Installations 2 | 1 |  | BT30RT; BT28RT; BT26RT; BT24RT; BT30SRT; BT28SRT; BT26SRT; BT28BRT; BT26BRT; BT24BRT
92048400 | Roller |  | Boom | Carrier System Installations 2 | 1 |  | BT30RT; BT28RT; BT26RT; BT24RT; BT30SRT; BT28SRT; BT26SRT; BT28BRT; BT26BRT; BT24BRT
92048401 | Shim |  | Boom | Carrier System Installations 2 | 2 |  | BT30RT; BT28RT; BT26RT; BT24RT; BT30SRT; BT28SRT; BT26SRT; BT28BRT; BT26BRT; BT24BRT
92048402 | Shim |  | Boom | Carrier System Installations 2 | 2 |  | BT30RT; BT28RT; BT26RT; BT24RT; BT30SRT; BT28SRT; BT26SRT; BT28BRT; BT26BRT; BT24BRT
92048403 | Support |  | Boom | Carrier System Installations 2 | 1 |  | BT30RT; BT28RT; BT26RT; BT24RT; BT30SRT; BT28SRT; BT26SRT; BT28BRT; BT26BRT; BT24BRT
92048417 | Pull Chain |  | Boom | Base Boom Sliding Block Installations; Telescopic System Installations | 4 |  | BT30RT; BT28RT; BT26RT; BT24RT; BT30SRT; BT28SRT; BT26SRT; BT28BRT; BT26BRT; BT24BRT
92048427 | Chain | BT30SRT BT28RT BT28BRT | Boom | Telescopic System Installations | 2 |  | BT28BRT; BT28RT; BT30SRT
92048428 | Chain | BT30SRT BT28RT BT28BRT | Boom | Telescopic System Installations | 2 |  | BT28BRT; BT28RT; BT30SRT
92048429 | Pull Chain |  | Boom | Telescopic System Installations | 2 |  | BT30RT; BT28RT; BT26RT; BT24RT; BT30SRT; BT28SRT; BT26SRT; BT28BRT; BT26BRT; BT24BRT
92048431 | Housing |  | Boom | Telescopic JIB Carrier System Installations 1 (BT30SRT, BT28SRT, BT26SRT) | 1 |  | BT26SRT; BT28SRT; BT30SRT
92048434 | Plate |  | Boom | Telescopic JIB Carrier System Installations 1 (BT30SRT, BT28SRT, BT26SRT) | 1 |  | BT26SRT; BT28SRT; BT30SRT
92048436 | 8813-657560 Sleeve Bearing |  | Boom | Linkage and Boom Installations | 2 |  | BT30RT; BT28RT; BT26RT; BT24RT; BT30SRT; BT28SRT; BT26SRT; BT28BRT; BT26BRT; BT24BRT
92048437 | Valve Block (Refer to 3-31) |  | Boom | Telescopic JIB Valve Block Installations (BT30SRT, BT28SRT, BT26SRT) | 1 |  | BT26SRT; BT28SRT; BT30SRT
92048439 | Hose Assembly | BT30SRT BT28SRT BT26SRT | Hydraulic System | Turntable Circuit (Continued) | 1 |  | BT26SRT; BT28SRT; BT30SRT
92048440 | Hose Assembly |  | Hydraulic System | JIB Circuit (BT30SRT, BT28SRT, BT26SRT) | 1 |  | BT26SRT; BT28SRT; BT30SRT
92048441 | Hose Assembly |  | Hydraulic System | JIB Circuit (BT30SRT, BT28SRT, BT26SRT) | 1 |  | BT26SRT; BT28SRT; BT30SRT
92048442 | Hose Assembly |  | Hydraulic System | JIB Circuit (BT30SRT, BT28SRT, BT26SRT) | 1 |  | BT26SRT; BT28SRT; BT30SRT
92048443 | Hose Assembly |  | Hydraulic System | JIB Circuit (BT30SRT, BT28SRT, BT26SRT) | 1 |  | BT26SRT; BT28SRT; BT30SRT
92048444 | Hose Assembly |  | Hydraulic System | JIB Circuit (BT30SRT, BT28SRT, BT26SRT) | 1 |  | BT26SRT; BT28SRT; BT30SRT
92048445 | Hose Assembly |  | Hydraulic System | JIB Circuit (BT30SRT, BT28SRT, BT26SRT) | 1 |  | BT26SRT; BT28SRT; BT30SRT
92048447 | Hose Assembly |  | Hydraulic System | JIB Circuit (BT30SRT, BT28SRT, BT26SRT) | 1 |  | BT26SRT; BT28SRT; BT30SRT
92048448 | Hose Assembly |  | Hydraulic System | JIB Circuit (BT30SRT, BT28SRT, BT26SRT) | 1 |  | BT26SRT; BT28SRT; BT30SRT
92048449 | Hose Assembly |  | Hydraulic System | JIB Circuit (BT30SRT, BT28SRT, BT26SRT) | 1 |  | BT26SRT; BT28SRT; BT30SRT
92048450 | Hose Assembly |  | Hydraulic System | JIB Circuit (BT30SRT, BT28SRT, BT26SRT) | 1 |  | BT26SRT; BT28SRT; BT30SRT
92048451 | Customized Fitting |  | Hydraulic System | JIB Circuit (BT30SRT, BT28SRT, BT26SRT); JIB Circuit (BT30RT, BT28RT, BT26RT, BT24RT, BT28BRT, BT26BRT, BT24BRT) | 6 |  | BT24BRT; BT24RT; BT26BRT; BT26RT; BT26SRT; BT28BRT; BT28RT; BT28SRT; BT30RT; BT30SRT
92048453 | Customized Fitting; Fitting, Straight |  | Hydraulic System; Cylinder | JIB Circuit (BT30SRT, BT28SRT, BT26SRT); JIB Lifting Cylinder Assembly (BT30SRT, BT28SRT, BT26SRT) | 4 |  | BT26SRT; BT28SRT; BT30SRT
92048462 | Telescopic JIB Base Boom |  | Boom | Telescopic Boom and Telescopic JIB Installations (BT30SRT, BT28SRT, BT26SRT) | 1 |  | BT26SRT; BT28SRT; BT30SRT
92048505 | Hose Assembly | BT30SRT BT28RT BT28BRT | Hydraulic System | Turntable Circuit (Continued) | 1 |  | BT28BRT; BT28RT; BT30SRT
92048506 | Hose Assembly | BT30SRT BT28RT BT28BRT | Hydraulic System | Turntable Circuit | 1 |  | BT28BRT; BT28RT; BT30SRT
92048507 | Hose Assembly | BT30SRT BT28RT BT28BRT | Hydraulic System | Turntable Circuit | 1 |  | BT28BRT; BT28RT; BT30SRT
92048518 | Cover |  | Cylinder | JIB Lifting Cylinder Assembly (BT30SRT, BT28SRT, BT26SRT) | 1 |  | BT26SRT; BT28SRT; BT30SRT
92048519 | Linkage |  | Boom | Linkage Installations 2 | 1 |  | BT30RT; BT28RT; BT26RT; BT24RT; BT30SRT; BT28SRT; BT26SRT; BT28BRT; BT26BRT; BT24BRT
92048520 | 8813-505850 Sleeve Bearing |  | Boom | Telescopic Boom and Telescopic JIB Installations (BT30SRT, BT28SRT, BT26SRT); Telescopic Boom and Articulating JIB Installations (BT30RT, BT28RT, BT26RT, BT24RT) | 6 |  | BT24RT; BT26RT; BT26SRT; BT28RT; BT28SRT; BT30RT; BT30SRT
92048521 | 8813-253030 Sleeve Bearing |  | Boom | Rotate Cylinder Assembly Installations | 2 |  | BT30RT; BT28RT; BT26RT; BT24RT; BT30SRT; BT28SRT; BT26SRT; BT28BRT; BT26BRT; BT24BRT
92048523 | Hose Assembly | BT26SRT BT24RT BT24BRT | Hydraulic System | Turntable Circuit (Continued) | 1 |  | BT24BRT; BT24RT; BT26SRT
92048524 | Hose Assembly | BT26SRT BT24RT BT24BRT | Hydraulic System | Turntable Circuit | 1 |  | BT24BRT; BT24RT; BT26SRT
92048543 | Linkage |  | Boom | Linkage Installations 1 | 1 |  | BT30RT; BT28RT; BT26RT; BT24RT; BT30SRT; BT28SRT; BT26SRT; BT28BRT; BT26BRT; BT24BRT
92048549 | Hose Assembly |  | Hydraulic System | Turntable Circuit (Continued) | 1 |  | BT30RT; BT28RT; BT26RT; BT24RT; BT30SRT; BT28SRT; BT26SRT; BT28BRT; BT26BRT; BT24BRT
92048551 | Hose Assembly |  | Hydraulic System | Turntable Circuit (Continued) | 1 |  | BT30RT; BT28RT; BT26RT; BT24RT; BT30SRT; BT28SRT; BT26SRT; BT28BRT; BT26BRT; BT24BRT
92048554 | Hose Assembly |  | Hydraulic System | Turntable Circuit (Continued) | 1 |  | BT30RT; BT28RT; BT26RT; BT24RT; BT30SRT; BT28SRT; BT26SRT; BT28BRT; BT26BRT; BT24BRT
92048557 | Hose Assembly |  | Hydraulic System | Turntable Circuit (Continued) | 1 |  | BT30RT; BT28RT; BT26RT; BT24RT; BT30SRT; BT28SRT; BT26SRT; BT28BRT; BT26BRT; BT24BRT
92048559 | Hose Assembly |  | Hydraulic System | Turntable Circuit | 1 |  | BT30RT; BT28RT; BT26RT; BT24RT; BT30SRT; BT28SRT; BT26SRT; BT28BRT; BT26BRT; BT24BRT
92048561 | Hose Assembly |  | Hydraulic System | Turntable Circuit | 1 |  | BT30RT; BT28RT; BT26RT; BT24RT; BT30SRT; BT28SRT; BT26SRT; BT28BRT; BT26BRT; BT24BRT
92048565 | Hose Assembly |  | Hydraulic System | Turntable Circuit | 1 |  | BT30RT; BT28RT; BT26RT; BT24RT; BT30SRT; BT28SRT; BT26SRT; BT28BRT; BT26BRT; BT24BRT
92048567 | Hose Assembly |  | Hydraulic System | Turntable Circuit | 1 |  | BT30RT; BT28RT; BT26RT; BT24RT; BT30SRT; BT28SRT; BT26SRT; BT28BRT; BT26BRT; BT24BRT
92048569 | Hose Assembly |  | Hydraulic System | Turntable Circuit (Continued) | 1 |  | BT30RT; BT28RT; BT26RT; BT24RT; BT30SRT; BT28SRT; BT26SRT; BT28BRT; BT26BRT; BT24BRT
92048570 | Hose Assembly |  | Hydraulic System | Turntable Circuit (Continued) | 1 |  | BT30RT; BT28RT; BT26RT; BT24RT; BT30SRT; BT28SRT; BT26SRT; BT28BRT; BT26BRT; BT24BRT
92048581 | Hose Assembly |  | Hydraulic System | Turntable Circuit (Continued) | 1 |  | BT30RT; BT28RT; BT26RT; BT24RT; BT30SRT; BT28SRT; BT26SRT; BT28BRT; BT26BRT; BT24BRT
92048584 | Hose Assembly |  | Hydraulic System | Turntable Circuit (Continued) | 1 |  | BT30RT; BT28RT; BT26RT; BT24RT; BT30SRT; BT28SRT; BT26SRT; BT28BRT; BT26BRT; BT24BRT
92048586 | Hose Assembly |  | Hydraulic System | Turntable Circuit (Continued) | 1 |  | BT30RT; BT28RT; BT26RT; BT24RT; BT30SRT; BT28SRT; BT26SRT; BT28BRT; BT26BRT; BT24BRT
92048590 | Linkage |  | Boom | Linkage Installations 1 | 1 |  | BT30RT; BT28RT; BT26RT; BT24RT; BT30SRT; BT28SRT; BT26SRT; BT28BRT; BT26BRT; BT24BRT
92048595 | Fitting, Straight; Customized Fitting |  | Cylinder; Hydraulic System | Telescopic Cylinder Assembly; Turntable Circuit | 2 |  | BT30RT; BT28RT; BT26RT; BT24RT; BT30SRT; BT28SRT; BT26SRT; BT28BRT; BT26BRT; BT24BRT
92048611 | Linkage |  | Boom | Linkage Installations 2 | 1 |  | BT30RT; BT28RT; BT26RT; BT24RT; BT30SRT; BT28SRT; BT26SRT; BT28BRT; BT26BRT; BT24BRT
92048618 | Fitting, Straight; Customized Fitting |  | Cylinder; Hydraulic System | Telescopic Cylinder Assembly; Turntable Circuit | 2 |  | BT30RT; BT28RT; BT26RT; BT24RT; BT30SRT; BT28SRT; BT26SRT; BT28BRT; BT26BRT; BT24BRT
92048636 | Telescopic JIB Second Boom |  | Boom | Telescopic JIB Telescopic Cylinder Assembly Installations (BT30SRT, BT28SRT, BT26SRT) | 1 |  | BT26SRT; BT28SRT; BT30SRT
92048639 | 8813-404830 Sleeve Bearing |  | Boom | Articulating JIB Installations (BT30RT, BT28RT, BT26RT, BT24RT, BT28BRT, BT26BRT, BT24BRT) | 4 |  | BT24BRT; BT24RT; BT26BRT; BT26RT; BT28BRT; BT28RT; BT30RT
92048642 | JIB Leveling Cylinder Assembly |  | Cylinder | JIB Leveling Cylinder Assembly (BT30RT, BT28RT, BT26RT, BT24RT, BT30SRT, BT28SRT, BT26SRT) | 1 |  | BT24RT; BT26RT; BT26SRT; BT28RT; BT28SRT; BT30RT; BT30SRT
92048643 | Connecting Pipe |  | Chassis | Engine Suction System Installations (Stage Ⅳ) | 1 |  | BT30RT; BT28RT; BT26RT; BT24RT; BT30SRT; BT28SRT; BT26SRT; BT28BRT; BT26BRT; BT24BRT
92048652 | 8813-657550 Sleeve Bearing |  | Boom | Linkage Installations 1; Linkage Installations 2 | 6 |  | BT30RT; BT28RT; BT26RT; BT24RT; BT30SRT; BT28SRT; BT26SRT; BT28BRT; BT26BRT; BT24BRT
92048660 | Lifting Cylinder Assembly |  | Cylinder | Lifting Cylinder Assembly | 1 |  | BT30RT; BT28RT; BT26RT; BT24RT; BT30SRT; BT28SRT; BT26SRT; BT28BRT; BT26BRT; BT24BRT
92048668 | Pin, Pivot |  | Boom | Linkage and Boom Installations | 1 |  | BT30RT; BT28RT; BT26RT; BT24RT; BT30SRT; BT28SRT; BT26SRT; BT28BRT; BT26BRT; BT24BRT
92048683 | Pin, Pivot |  | Boom | Lifting Cylinder Assembly and Boom Installations | 1 |  | BT30RT; BT28RT; BT26RT; BT24RT; BT30SRT; BT28SRT; BT26SRT; BT28BRT; BT26BRT; BT24BRT
92048684 | Shim |  | Boom | Linkage Installations 1; Linkage Installations 2; Linkage and Boom Installations; Lifting Cylinder Assembly and Boom Installations | 16 |  | BT30RT; BT28RT; BT26RT; BT24RT; BT30SRT; BT28SRT; BT26SRT; BT28BRT; BT26BRT; BT24BRT
92048687 | Shim |  | Boom | Linkage Installations 1; Linkage Installations 2; Linkage and Boom Installations; Lifting Cylinder Assembly and Boom Installations | 16 |  | BT30RT; BT28RT; BT26RT; BT24RT; BT30SRT; BT28SRT; BT26SRT; BT28BRT; BT26BRT; BT24BRT
92048690 | Pin, Pivot |  | Boom | Linkage and Boom Installations | 1 |  | BT30RT; BT28RT; BT26RT; BT24RT; BT30SRT; BT28SRT; BT26SRT; BT28BRT; BT26BRT; BT24BRT
92048695 | Cover |  | Boom | Linkage Installations 1 | 2 |  | BT30RT; BT28RT; BT26RT; BT24RT; BT30SRT; BT28SRT; BT26SRT; BT28BRT; BT26BRT; BT24BRT
92048701 | Pin, Pivot |  | Boom | Linkage Installations 1 | 1 |  | BT30RT; BT28RT; BT26RT; BT24RT; BT30SRT; BT28SRT; BT26SRT; BT28BRT; BT26BRT; BT24BRT
92048723 | Shim |  | Boom | Telescopic JIB Telescopic Cylinder Assembly Installations (BT30SRT, BT28SRT, BT26SRT); Slave Cylinder Installations (BT30SRT, BT28SRT, BT26SRT) | 6 |  | BT26SRT; BT28SRT; BT30SRT
92048725 | Shim |  | Boom | Telescopic JIB Telescopic Cylinder Assembly Installations (BT30SRT, BT28SRT, BT26SRT); Slave Cylinder Installations (BT30SRT, BT28SRT, BT26SRT) | 12 |  | BT26SRT; BT28SRT; BT30SRT
92048727 | Pin, Pivot |  | Boom | Lifting Cylinder Assembly and Boom Installations | 1 |  | BT30RT; BT28RT; BT26RT; BT24RT; BT30SRT; BT28SRT; BT26SRT; BT28BRT; BT26BRT; BT24BRT
92048729 | Pin, Pivot |  | Boom | Telescopic JIB Lifting Cylinder Assembly Installations (BT30SRT, BT28SRT, BT26SRT) | 2 |  | BT26SRT; BT28SRT; BT30SRT
92048730 | Pin, Pivot |  | Boom | Linkage Installations 2 | 1 |  | BT30RT; BT28RT; BT26RT; BT24RT; BT30SRT; BT28SRT; BT26SRT; BT28BRT; BT26BRT; BT24BRT
92048731 | Shim |  | Boom | Linkage Installations 2 | 4 |  | BT30RT; BT28RT; BT26RT; BT24RT; BT30SRT; BT28SRT; BT26SRT; BT28BRT; BT26BRT; BT24BRT
92048733 | Shim |  | Boom | Linkage Installations 2 | 2 |  | BT30RT; BT28RT; BT26RT; BT24RT; BT30SRT; BT28SRT; BT26SRT; BT28BRT; BT26BRT; BT24BRT
92048740 | Pin, Pivot |  | Boom | Linkage Installations 2 | 1 |  | BT30RT; BT28RT; BT26RT; BT24RT; BT30SRT; BT28SRT; BT26SRT; BT28BRT; BT26BRT; BT24BRT
92048742 | Shim |  | Boom | Telescopic JIB Lifting Cylinder Assembly Installations (BT30SRT, BT28SRT, BT26SRT) | 2 |  | BT26SRT; BT28SRT; BT30SRT
92048743 | Pin, Pivot |  | Boom | Linkage Installations 1; Linkage Installations 2 | 2 |  | BT30RT; BT28RT; BT26RT; BT24RT; BT30SRT; BT28SRT; BT26SRT; BT28BRT; BT26BRT; BT24BRT
92048744 | Shim |  | Boom | Telescopic JIB Lifting Cylinder Assembly Installations (BT30SRT, BT28SRT, BT26SRT) | 2 |  | BT26SRT; BT28SRT; BT30SRT
92048747 | JIB Telescopic Cylinder Assembly |  | Cylinder | JIB Telescopic Cylinder Assembly (BT30SRT, BT28SRT, BT26SRT) | 1 |  | BT26SRT; BT28SRT; BT30SRT
92048770 | Pin, Pivot |  | Boom | Telescopic JIB Telescopic Cylinder Assembly Installations (BT30SRT, BT28SRT, BT26SRT); Slave Cylinder Installations (BT30SRT, BT28SRT, BT26SRT) | 2 |  | BT26SRT; BT28SRT; BT30SRT
92048780 | 8813-859580 Sleeve Bearing |  | Boom | Linkage Installations 2 | 2 |  | BT30RT; BT28RT; BT26RT; BT24RT; BT30SRT; BT28SRT; BT26SRT; BT28BRT; BT26BRT; BT24BRT
92048787 | Channel |  | Boom | Telescopic JIB Carrier System Installations 1 (BT30SRT, BT28SRT, BT26SRT) | 1 |  | BT26SRT; BT28SRT; BT30SRT
92048790 | Catalyst |  | Chassis | Engine Exhaust System Installations (Stage Ⅳ) | 1 |  | BT30RT; BT28RT; BT26RT; BT24RT; BT30SRT; BT28SRT; BT26SRT; BT28BRT; BT26BRT; BT24BRT
92048794 | Connecting Pipe |  | Chassis | Engine Exhaust System Installations (Stage Ⅳ) | 1 |  | BT30RT; BT28RT; BT26RT; BT24RT; BT30SRT; BT28SRT; BT26SRT; BT28BRT; BT26BRT; BT24BRT
92048796 | Hose Assembly |  | Hydraulic System | Chassis Circuit 1 (Continued) | 2 |  | BT30RT; BT28RT; BT26RT; BT24RT; BT30SRT; BT28SRT; BT26SRT; BT28BRT; BT26BRT; BT24BRT
92048798 | Tube |  | Hydraulic System | Chassis Circuit 1 (Continued) | 1 |  | BT30RT; BT28RT; BT26RT; BT24RT; BT30SRT; BT28SRT; BT26SRT; BT28BRT; BT26BRT; BT24BRT
92048800 | Hose Assembly |  | Hydraulic System | Chassis Circuit 1 (Continued) | 1 |  | BT30RT; BT28RT; BT26RT; BT24RT; BT30SRT; BT28SRT; BT26SRT; BT28BRT; BT26BRT; BT24BRT
92048801 | Hose Assembly |  | Hydraulic System | Chassis Circuit 1 (Continued) | 1 |  | BT30RT; BT28RT; BT26RT; BT24RT; BT30SRT; BT28SRT; BT26SRT; BT28BRT; BT26BRT; BT24BRT
92048807 | Channel |  | Boom | Telescopic JIB Carrier System Installations 1 (BT30SRT, BT28SRT, BT26SRT) | 1 |  | BT26SRT; BT28SRT; BT30SRT
92048813 | Hose Assembly |  | Hydraulic System | Chassis Circuit 1 (Continued) | 1 |  | BT30RT; BT28RT; BT26RT; BT24RT; BT30SRT; BT28SRT; BT26SRT; BT28BRT; BT26BRT; BT24BRT
92048837 | Hose Assembly |  | Hydraulic System | Chassis Circuit 1 (Continued) | 1 |  | BT30RT; BT28RT; BT26RT; BT24RT; BT30SRT; BT28SRT; BT26SRT; BT28BRT; BT26BRT; BT24BRT
92048839 | Hose Assembly |  | Hydraulic System | Chassis Circuit 1 (Continued) | 1 |  | BT30RT; BT28RT; BT26RT; BT24RT; BT30SRT; BT28SRT; BT26SRT; BT28BRT; BT26BRT; BT24BRT
92048842 | Customized Fitting |  | Hydraulic System | Chassis Circuit 1 (Continued) | 2 |  | BT30RT; BT28RT; BT26RT; BT24RT; BT30SRT; BT28SRT; BT26SRT; BT28BRT; BT26BRT; BT24BRT
92048846 | Bracket |  | Chassis | Power Switch Installations | 1 |  | BT30RT; BT28RT; BT26RT; BT24RT; BT30SRT; BT28SRT; BT26SRT; BT28BRT; BT26BRT; BT24BRT
92048851 | Connecting Pipe |  | Chassis | Engine Cooling System Installations 3 | 1 |  | BT30RT; BT28RT; BT26RT; BT24RT; BT30SRT; BT28SRT; BT26SRT; BT28BRT; BT26BRT; BT24BRT
92048854 | Hose Assembly |  | Hydraulic System | Chassis Circuit 1 | 1 |  | BT30RT; BT28RT; BT26RT; BT24RT; BT30SRT; BT28SRT; BT26SRT; BT28BRT; BT26BRT; BT24BRT
92048856 | Hose Assembly |  | Hydraulic System | Chassis Circuit 1 (Continued) | 1 |  | BT30RT; BT28RT; BT26RT; BT24RT; BT30SRT; BT28SRT; BT26SRT; BT28BRT; BT26BRT; BT24BRT
92048860 | Hose Assembly |  | Hydraulic System | Chassis Circuit 2 | 1 |  | BT30RT; BT28RT; BT26RT; BT24RT; BT30SRT; BT28SRT; BT26SRT; BT28BRT; BT26BRT; BT24BRT
92048862 | Hose Assembly |  | Hydraulic System | Chassis Circuit 2 | 1 |  | BT30RT; BT28RT; BT26RT; BT24RT; BT30SRT; BT28SRT; BT26SRT; BT28BRT; BT26BRT; BT24BRT
92048863 | Hose Assembly |  | Hydraulic System | Chassis Circuit 2 | 1 |  | BT30RT; BT28RT; BT26RT; BT24RT; BT30SRT; BT28SRT; BT26SRT; BT28BRT; BT26BRT; BT24BRT
92048866 | Customized Fitting; Fitting, Straight |  | Hydraulic System; Cylinder | JIB Circuit (BT30RT, BT28RT, BT26RT, BT24RT, BT28BRT, BT26BRT, BT24BRT); JIB Lifting Cylinder Assembly (BT30RT, BT28RT, BT26RT, BT24RT, BT28BRT, BT26BRT, BT24BRT); Chassis Circuit 2 | 5 |  | BT30RT; BT28RT; BT26RT; BT24RT; BT30SRT; BT28SRT; BT26SRT; BT28BRT; BT26BRT; BT24BRT
92048867 | Connecting Pipe |  | Chassis | Engine Cooling System Installations 3 | 1 |  | BT30RT; BT28RT; BT26RT; BT24RT; BT30SRT; BT28SRT; BT26SRT; BT28BRT; BT26BRT; BT24BRT
92048869 | Hose Assembly |  | Hydraulic System | Chassis Circuit 2 | 1 |  | BT30RT; BT28RT; BT26RT; BT24RT; BT30SRT; BT28SRT; BT26SRT; BT28BRT; BT26BRT; BT24BRT
92048871 | Hose Assembly |  | Hydraulic System | Chassis Circuit 2 | 1 |  | BT30RT; BT28RT; BT26RT; BT24RT; BT30SRT; BT28SRT; BT26SRT; BT28BRT; BT26BRT; BT24BRT
92048874 | Hose Assembly |  | Hydraulic System | Chassis Circuit 2 | 1 |  | BT30RT; BT28RT; BT26RT; BT24RT; BT30SRT; BT28SRT; BT26SRT; BT28BRT; BT26BRT; BT24BRT
92048876 | Hose Assembly |  | Hydraulic System | Chassis Circuit 2 | 2 |  | BT30RT; BT28RT; BT26RT; BT24RT; BT30SRT; BT28SRT; BT26SRT; BT28BRT; BT26BRT; BT24BRT
92048879 | Hose Assembly |  | Hydraulic System | Chassis Circuit 2 | 1 |  | BT30RT; BT28RT; BT26RT; BT24RT; BT30SRT; BT28SRT; BT26SRT; BT28BRT; BT26BRT; BT24BRT
92048881 | Housing |  | Turntable | Turntable Accessories Installations 1 (Continued) | 1 |  | BT30RT; BT28RT; BT26RT; BT24RT; BT30SRT; BT28SRT; BT26SRT; BT28BRT; BT26BRT; BT24BRT
92048882 | Hose Assembly |  | Hydraulic System | Chassis Circuit 1 | 1 |  | BT30RT; BT28RT; BT26RT; BT24RT; BT30SRT; BT28SRT; BT26SRT; BT28BRT; BT26BRT; BT24BRT
92048883 | Hydraulic Motor (Refer to 1-14) |  | Chassis | Engine Cooling System Installations 1 | 1 |  | BT30RT; BT28RT; BT26RT; BT24RT; BT30SRT; BT28SRT; BT26SRT; BT28BRT; BT26BRT; BT24BRT
92048884 | Hose Assembly |  | Hydraulic System | Chassis Circuit 1 | 1 |  | BT30RT; BT28RT; BT26RT; BT24RT; BT30SRT; BT28SRT; BT26SRT; BT28BRT; BT26BRT; BT24BRT
92048885 | Hose Assembly |  | Hydraulic System | Chassis Circuit 1 | 1 |  | BT30RT; BT28RT; BT26RT; BT24RT; BT30SRT; BT28SRT; BT26SRT; BT28BRT; BT26BRT; BT24BRT
92048887 | Hose Assembly |  | Hydraulic System | Chassis Circuit 1 (Continued) | 1 |  | BT30RT; BT28RT; BT26RT; BT24RT; BT30SRT; BT28SRT; BT26SRT; BT28BRT; BT26BRT; BT24BRT
92048889 | Hose Assembly |  | Hydraulic System | Chassis Circuit 1 (Continued) | 1 |  | BT30RT; BT28RT; BT26RT; BT24RT; BT30SRT; BT28SRT; BT26SRT; BT28BRT; BT26BRT; BT24BRT
92048894 | Chain |  | Boom | Telescopic JIB Carrier System Installations 1 (BT30SRT, BT28SRT, BT26SRT) | 1 |  | BT26SRT; BT28SRT; BT30SRT
92048895 | Hose Assembly |  | Hydraulic System | Chassis Circuit 1 | 1 |  | BT30RT; BT28RT; BT26RT; BT24RT; BT30SRT; BT28SRT; BT26SRT; BT28BRT; BT26BRT; BT24BRT
92048897 | Hose Assembly |  | Hydraulic System | Chassis Circuit 1 (Continued) | 1 |  | BT30RT; BT28RT; BT26RT; BT24RT; BT30SRT; BT28SRT; BT26SRT; BT28BRT; BT26BRT; BT24BRT
92048898 | Hose Assembly |  | Hydraulic System | Chassis Circuit 1 | 1 |  | BT30RT; BT28RT; BT26RT; BT24RT; BT30SRT; BT28SRT; BT26SRT; BT28BRT; BT26BRT; BT24BRT
92048900 | Hose Assembly |  | Hydraulic System | Chassis Circuit 1 | 1 |  | BT30RT; BT28RT; BT26RT; BT24RT; BT30SRT; BT28SRT; BT26SRT; BT28BRT; BT26BRT; BT24BRT
92048901 | Hose Assembly |  | Hydraulic System | Chassis Circuit 1 (Continued) | 1 |  | BT30RT; BT28RT; BT26RT; BT24RT; BT30SRT; BT28SRT; BT26SRT; BT28BRT; BT26BRT; BT24BRT
92048906 | Hose Assembly |  | Hydraulic System | Chassis Circuit 1 | 1 |  | BT30RT; BT28RT; BT26RT; BT24RT; BT30SRT; BT28SRT; BT26SRT; BT28BRT; BT26BRT; BT24BRT
92048908 | Support |  | Boom | Telescopic Boom and Telescopic JIB Installations (BT30SRT, BT28SRT, BT26SRT) | 1 |  | BT26SRT; BT28SRT; BT30SRT
92048909 | Seal |  | Turntable | Turntable Accessories Installations 1 (Continued) | 1 |  | BT30RT; BT28RT; BT26RT; BT24RT; BT30SRT; BT28SRT; BT26SRT; BT28BRT; BT26BRT; BT24BRT
92048910 | Hose Assembly |  | Hydraulic System | Chassis Circuit 1 | 1 |  | BT30RT; BT28RT; BT26RT; BT24RT; BT30SRT; BT28SRT; BT26SRT; BT28BRT; BT26BRT; BT24BRT
92048916 | O-Ring |  | Hydraulic System | Chassis Circuit 1 (Continued) | 4 |  | BT30RT; BT28RT; BT26RT; BT24RT; BT30SRT; BT28SRT; BT26SRT; BT28BRT; BT26BRT; BT24BRT
92048918 | Connecting Pipe |  | Chassis | Engine Exhaust System Installations (Stage Ⅳ) | 1 |  | BT30RT; BT28RT; BT26RT; BT24RT; BT30SRT; BT28SRT; BT26SRT; BT28BRT; BT26BRT; BT24BRT
92048924 | O-Ring |  | Hydraulic System | Chassis Circuit 1 (Continued) | 1 |  | BT30RT; BT28RT; BT26RT; BT24RT; BT30SRT; BT28SRT; BT26SRT; BT28BRT; BT26BRT; BT24BRT
92048931 | Housing |  | Turntable | Turntable Accessories Installations 1 | 1 |  | BT30RT; BT28RT; BT26RT; BT24RT; BT30SRT; BT28SRT; BT26SRT; BT28BRT; BT26BRT; BT24BRT
92048934 | Housing |  | Chassis | Engine Module Assembly 1 | 1 |  | BT30RT; BT28RT; BT26RT; BT24RT; BT30SRT; BT28SRT; BT26SRT; BT28BRT; BT26BRT; BT24BRT
92048935 | Hose Assembly |  | Hydraulic System | Chassis Circuit 1 | 1 |  | BT30RT; BT28RT; BT26RT; BT24RT; BT30SRT; BT28SRT; BT26SRT; BT28BRT; BT26BRT; BT24BRT
92048939 | Support |  | Boom | Telescopic JIB Carrier System Installations 2 (BT30SRT, BT28SRT, BT26SRT) | 1 |  | BT26SRT; BT28SRT; BT30SRT
92048940 | Hose Assembly | BT30RT BT28RT BT26RT BT24RT | Hydraulic System | Turntable Circuit (Continued) | 1 |  | BT24RT; BT26RT; BT28RT; BT30RT
92048941 | Hose |  | Chassis | Engine Fuel System Installations | 1 |  | BT30RT; BT28RT; BT26RT; BT24RT; BT30SRT; BT28SRT; BT26SRT; BT28BRT; BT26BRT; BT24BRT
92048942 | Hose Assembly | BT30RT BT28RT BT26RT BT24RT | Hydraulic System | Turntable Circuit (Continued) | 1 |  | BT24RT; BT26RT; BT28RT; BT30RT
92048945 | Support |  | Turntable | Turntable Accessories Installations 2 (Continued) | 1 |  | BT30RT; BT28RT; BT26RT; BT24RT; BT30SRT; BT28SRT; BT26SRT; BT28BRT; BT26BRT; BT24BRT
92048946 | Hose Assembly |  | Hydraulic System | JIB Circuit (BT30RT, BT28RT, BT26RT, BT24RT, BT28BRT, BT26BRT, BT24BRT) | 1 |  | BT24BRT; BT24RT; BT26BRT; BT26RT; BT28BRT; BT28RT; BT30RT
92048949 | Housing |  | Chassis | Engine Module Assembly 1 | 1 |  | BT30RT; BT28RT; BT26RT; BT24RT; BT30SRT; BT28SRT; BT26SRT; BT28BRT; BT26BRT; BT24BRT
92048951 | Hose Assembly |  | Hydraulic System | JIB Circuit (BT30RT, BT28RT, BT26RT, BT24RT, BT28BRT, BT26BRT, BT24BRT) | 1 |  | BT24BRT; BT24RT; BT26BRT; BT26RT; BT28BRT; BT28RT; BT30RT
92048953 | Hose Assembly |  | Hydraulic System | JIB Circuit (BT30RT, BT28RT, BT26RT, BT24RT, BT28BRT, BT26BRT, BT24BRT) | 1 |  | BT24BRT; BT24RT; BT26BRT; BT26RT; BT28BRT; BT28RT; BT30RT
92048954 | Ground Control Box |  | Chassis | Ground Control Box Assembly | 1 |  | BT30RT; BT28RT; BT26RT; BT24RT; BT30SRT; BT28SRT; BT26SRT; BT28BRT; BT26BRT; BT24BRT
92048957 | Hose Assembly |  | Hydraulic System | JIB Circuit (BT30RT, BT28RT, BT26RT, BT24RT, BT28BRT, BT26BRT, BT24BRT) | 1 |  | BT24BRT; BT24RT; BT26BRT; BT26RT; BT28BRT; BT28RT; BT30RT
92048958 | Hose |  | Chassis | Engine Fuel System Installations | 1 |  | BT30RT; BT28RT; BT26RT; BT24RT; BT30SRT; BT28SRT; BT26SRT; BT28BRT; BT26BRT; BT24BRT
92048961 | Sliding Block |  | Boom | Telescopic JIB Carrier System Installations 2 (BT30SRT, BT28SRT, BT26SRT) | 2 |  | BT26SRT; BT28SRT; BT30SRT
92048962 | Hose |  | Chassis | Engine Fuel System Installations | 1 |  | BT30RT; BT28RT; BT26RT; BT24RT; BT30SRT; BT28SRT; BT26SRT; BT28BRT; BT26BRT; BT24BRT
92048964 | Hose |  | Chassis | Engine Fuel System Installations | 1 |  | BT30RT; BT28RT; BT26RT; BT24RT; BT30SRT; BT28SRT; BT26SRT; BT28BRT; BT26BRT; BT24BRT
92048966 | Hinge |  | Chassis | Ground Control Box Assembly | 1 |  | BT30RT; BT28RT; BT26RT; BT24RT; BT30SRT; BT28SRT; BT26SRT; BT28BRT; BT26BRT; BT24BRT
92048967 | Hose |  | Chassis | Engine Fuel System Installations | 1 |  | BT30RT; BT28RT; BT26RT; BT24RT; BT30SRT; BT28SRT; BT26SRT; BT28BRT; BT26BRT; BT24BRT
92048972 | Hinge |  | Chassis | Ground Control Box Assembly | 1 |  | BT30RT; BT28RT; BT26RT; BT24RT; BT30SRT; BT28SRT; BT26SRT; BT28BRT; BT26BRT; BT24BRT
92048973 | Hose Assembly |  | Hydraulic System | Chassis Circuit 1 (Continued) | 1 |  | BT30RT; BT28RT; BT26RT; BT24RT; BT30SRT; BT28SRT; BT26SRT; BT28BRT; BT26BRT; BT24BRT
92048976 | Shim |  | Chassis | Ground Control Box Assembly | 4 |  | BT30RT; BT28RT; BT26RT; BT24RT; BT30SRT; BT28SRT; BT26SRT; BT28BRT; BT26BRT; BT24BRT
92048977 | Hose Assembly |  | Hydraulic System | Chassis Circuit 1 (Continued) | 1 |  | BT30RT; BT28RT; BT26RT; BT24RT; BT30SRT; BT28SRT; BT26SRT; BT28BRT; BT26BRT; BT24BRT
92048978 | Support |  | Turntable | Turntable Accessories Installations 2 (Continued) | 1 |  | BT30RT; BT28RT; BT26RT; BT24RT; BT30SRT; BT28SRT; BT26SRT; BT28BRT; BT26BRT; BT24BRT
92048979 | Lock |  | Chassis | Ground Control Box Assembly | 2 |  | BT30RT; BT28RT; BT26RT; BT24RT; BT30SRT; BT28SRT; BT26SRT; BT28BRT; BT26BRT; BT24BRT
92048980 | Shim |  | Boom | Telescopic JIB Carrier System Installations 2 (BT30SRT, BT28SRT, BT26SRT) | 2 |  | BT26SRT; BT28SRT; BT30SRT
92048981 | Customized Fitting |  | Hydraulic System | Chassis Circuit 1 (Continued) | 1 |  | BT30RT; BT28RT; BT26RT; BT24RT; BT30SRT; BT28SRT; BT26SRT; BT28BRT; BT26BRT; BT24BRT
92048983 | Collar |  | Chassis | Engine Exhaust System Installations (Stage Ⅳ); Engine Exhaust System Installations (Stage Ⅴ) | 4 |  | BT30RT; BT28RT; BT26RT; BT24RT; BT30SRT; BT28SRT; BT26SRT; BT28BRT; BT26BRT; BT24BRT
92048985 | Seal |  | Chassis | Engine Exhaust System Installations (Stage Ⅳ); Engine Exhaust System Installations (Stage Ⅴ) | 4 |  | BT30RT; BT28RT; BT26RT; BT24RT; BT30SRT; BT28SRT; BT26SRT; BT28BRT; BT26BRT; BT24BRT
92048987 | Roller |  | Boom | Telescopic JIB Carrier System Installations 2 (BT30SRT, BT28SRT, BT26SRT) | 1 |  | BT26SRT; BT28SRT; BT30SRT
92048988 | Roller |  | Boom | Telescopic JIB Carrier System Installations 2 (BT30SRT, BT28SRT, BT26SRT) | 1 |  | BT26SRT; BT28SRT; BT30SRT
92048989 | Support |  | Chassis | Engine Exhaust System Installations (Stage Ⅳ); Engine Exhaust System Installations (Stage Ⅴ) | 2 |  | BT30RT; BT28RT; BT26RT; BT24RT; BT30SRT; BT28SRT; BT26SRT; BT28BRT; BT26BRT; BT24BRT
92048990 | Support |  | Turntable | Turntable Accessories Installations 2 | 1 |  | BT30RT; BT28RT; BT26RT; BT24RT; BT30SRT; BT28SRT; BT26SRT; BT28BRT; BT26BRT; BT24BRT
92048995 | Shim |  | Boom | Telescopic JIB Carrier System Installations 2 (BT30SRT, BT28SRT, BT26SRT) | 1 |  | BT26SRT; BT28SRT; BT30SRT
92048997 | Pipe Fitting |  | Chassis | Engine Fuel System Installations | 2 |  | BT30RT; BT28RT; BT26RT; BT24RT; BT30SRT; BT28SRT; BT26SRT; BT28BRT; BT26BRT; BT24BRT
92048998 | Support |  | Turntable | Turntable Accessories Installations 1 | 1 |  | BT30RT; BT28RT; BT26RT; BT24RT; BT30SRT; BT28SRT; BT26SRT; BT28BRT; BT26BRT; BT24BRT
92048999 | Shim |  | Boom | Telescopic JIB Carrier System Installations 2 (BT30SRT, BT28SRT, BT26SRT) | 1 |  | BT26SRT; BT28SRT; BT30SRT
92049008 | Spacer |  | Turntable | Turntable Accessories Installations 1 | 4 |  | BT30RT; BT28RT; BT26RT; BT24RT; BT30SRT; BT28SRT; BT26SRT; BT28BRT; BT26BRT; BT24BRT
92049015 | Seal |  | Chassis | Engine Module Assembly 2 | 1 |  | BT30RT; BT28RT; BT26RT; BT24RT; BT30SRT; BT28SRT; BT26SRT; BT28BRT; BT26BRT; BT24BRT
92049021 | Seal |  | Chassis | Engine Module Assembly 1 | 1 |  | BT30RT; BT28RT; BT26RT; BT24RT; BT30SRT; BT28SRT; BT26SRT; BT28BRT; BT26BRT; BT24BRT
92049030 | Hose Assembly |  | Hydraulic System | Chassis Circuit 1 | 1 |  | BT30RT; BT28RT; BT26RT; BT24RT; BT30SRT; BT28SRT; BT26SRT; BT28BRT; BT26BRT; BT24BRT
92049031 | Seal |  | Chassis | Engine Module Assembly 1 | 1 |  | BT30RT; BT28RT; BT26RT; BT24RT; BT30SRT; BT28SRT; BT26SRT; BT28BRT; BT26BRT; BT24BRT
92049033 | JIB Lifting Cylinder Assembly |  | Cylinder | JIB Lifting Cylinder Assembly (BT30SRT, BT28SRT, BT26SRT) | 1 |  | BT26SRT; BT28SRT; BT30SRT
92049035 | Seal |  | Chassis | Engine Module Assembly 2 | 1 |  | BT30RT; BT28RT; BT26RT; BT24RT; BT30SRT; BT28SRT; BT26SRT; BT28BRT; BT26BRT; BT24BRT
92049036 | Seal |  | Chassis | Engine Module Assembly 1 | 1 |  | BT30RT; BT28RT; BT26RT; BT24RT; BT30SRT; BT28SRT; BT26SRT; BT28BRT; BT26BRT; BT24BRT
92049037 | Seal |  | Chassis | Engine Module Assembly 1 | 1 |  | BT30RT; BT28RT; BT26RT; BT24RT; BT30SRT; BT28SRT; BT26SRT; BT28BRT; BT26BRT; BT24BRT
92049041 | Support |  | Electrical System | Electrical Installations-COBO Controller (Continued); Electrical Installations- Parker Controller (Continued) | 2 |  | BT30RT; BT28RT; BT26RT; BT24RT; BT30SRT; BT28SRT; BT26SRT; BT28BRT; BT26BRT; BT24BRT
92049042 | 8813-303630 Sleeve Bearing |  | Boom | Rotate Cylinder Assembly Installations (Continued) | 2 |  | BT30RT; BT28RT; BT26RT; BT24RT; BT30SRT; BT28SRT; BT26SRT; BT28BRT; BT26BRT; BT24BRT
92049045 | Collar |  | Chassis | Engine Exhaust System Installations (Stage Ⅳ); Engine Exhaust System Installations (Stage Ⅴ) | 2 |  | BT30RT; BT28RT; BT26RT; BT24RT; BT30SRT; BT28SRT; BT26SRT; BT28BRT; BT26BRT; BT24BRT
92049046 | Master Cylinder Assembly |  | Cylinder | Master Cylinder Assembly (BT30SRT, BT28SRT, BT26SRT) | 1 |  | BT26SRT; BT28SRT; BT30SRT
92049048 | Bracket, Limit Switch |  | Chassis | Engine Module Assembly 2 | 1 |  | BT30RT; BT28RT; BT26RT; BT24RT; BT30SRT; BT28SRT; BT26SRT; BT28BRT; BT26BRT; BT24BRT
92049050 | Power Switch |  | Chassis | Power Switch Installations | 1 |  | BT30RT; BT28RT; BT26RT; BT24RT; BT30SRT; BT28SRT; BT26SRT; BT28BRT; BT26BRT; BT24BRT
92049052 | Slave Cylinder Assembly |  | Cylinder | Slave Cylinder Assembly (BT30SRT, BT28SRT, BT26SRT) | 1 |  | BT26SRT; BT28SRT; BT30SRT
92049054 | Cover |  | Chassis | Engine Module Assembly 2 | 1 |  | BT30RT; BT28RT; BT26RT; BT24RT; BT30SRT; BT28SRT; BT26SRT; BT28BRT; BT26BRT; BT24BRT
92049057 | Seal |  | Chassis | Hydraulic Module Assembly 1 | 1 |  | BT30RT; BT28RT; BT26RT; BT24RT; BT30SRT; BT28SRT; BT26SRT; BT28BRT; BT26BRT; BT24BRT
92049063 | Support Tubes |  | Chassis | Chassis Clamp Installations 2 | 1 |  | BT30RT; BT28RT; BT26RT; BT24RT; BT30SRT; BT28SRT; BT26SRT; BT28BRT; BT26BRT; BT24BRT
92049073 | Support Tubes |  | Chassis | Chassis Clamp Installations 2 | 1 |  | BT30RT; BT28RT; BT26RT; BT24RT; BT30SRT; BT28SRT; BT26SRT; BT28BRT; BT26BRT; BT24BRT
92049081 | Shim |  | Boom | Rotate Cylinder Assembly Installations (Continued) | 2 |  | BT30RT; BT28RT; BT26RT; BT24RT; BT30SRT; BT28SRT; BT26SRT; BT28BRT; BT26BRT; BT24BRT
92049084 | Shim |  | Boom | Rotate Cylinder Assembly Installations (Continued) | 2 |  | BT30RT; BT28RT; BT26RT; BT24RT; BT30SRT; BT28SRT; BT26SRT; BT28BRT; BT26BRT; BT24BRT
92049085 | Plate |  | Chassis | Chassis Clamp Installations 1; Chassis Clamp Installations 2; Chassis Clamp Installations 3 | 5 |  | BT30RT; BT28RT; BT26RT; BT24RT; BT30SRT; BT28SRT; BT26SRT; BT28BRT; BT26BRT; BT24BRT
92049088 | Pin |  | Boom | Rotate Cylinder Assembly Installations | 1 |  | BT30RT; BT28RT; BT26RT; BT24RT; BT30SRT; BT28SRT; BT26SRT; BT28BRT; BT26BRT; BT24BRT
92049094 | Tube |  | Hydraulic System | Chassis Circuit 1 (Continued) | 1 |  | BT30RT; BT28RT; BT26RT; BT24RT; BT30SRT; BT28SRT; BT26SRT; BT28BRT; BT26BRT; BT24BRT
92049122 | Support |  | Special Options | Hydraulic Generator Assembly (Continued) | 1 |  | BT30RT; BT28RT; BT26RT; BT24RT; BT30SRT; BT28SRT; BT26SRT; BT28BRT; BT26BRT; BT24BRT
92049128 | Seal |  | Special Options | Hydraulic Generator Assembly | 1 |  | BT30RT; BT28RT; BT26RT; BT24RT; BT30SRT; BT28SRT; BT26SRT; BT28BRT; BT26BRT; BT24BRT
92049129 | Pin |  | Boom | Rotate Cylinder Assembly Installations (Continued) | 1 |  | BT30RT; BT28RT; BT26RT; BT24RT; BT30SRT; BT28SRT; BT26SRT; BT28BRT; BT26BRT; BT24BRT
92049130 | Housing |  | Special Options | Hydraulic Generator Assembly | 1 |  | BT30RT; BT28RT; BT26RT; BT24RT; BT30SRT; BT28SRT; BT26SRT; BT28BRT; BT26BRT; BT24BRT
92049132 | Plate |  | Special Options | Hydraulic Generator Assembly | 1 |  | BT30RT; BT28RT; BT26RT; BT24RT; BT30SRT; BT28SRT; BT26SRT; BT28BRT; BT26BRT; BT24BRT
92049154 | Housing |  | Boom | Telescopic JIB Valve Block Installations (BT30SRT, BT28SRT, BT26SRT); Articulating JIB Valve Block Installations (BT30RT, BT28RT, BT26RT, BT24RT, BT28BRT, BT26BRT, BT24BRT) | 2 |  | BT24BRT; BT24RT; BT26BRT; BT26RT; BT26SRT; BT28BRT; BT28RT; BT28SRT; BT30RT; BT30SRT
92049162 | Channel |  | Boom | Articulating JIB Installations (BT30RT, BT28RT, BT26RT, BT24RT, BT28BRT, BT26BRT, BT24BRT) | 1 |  | BT24BRT; BT24RT; BT26BRT; BT26RT; BT28BRT; BT28RT; BT30RT
92049174 | Pin, Pivot |  | Boom | Telescopic JIB Lifting Cylinder Assembly Installations (BT30SRT, BT28SRT, BT26SRT) | 2 |  | BT26SRT; BT28SRT; BT30SRT
92049175 | Tire and Wheel Assembly (Right Side) |  | Chassis | Tire and Wheel Installations | 2 |  | BT30RT; BT28RT; BT26RT; BT24RT; BT30SRT; BT28SRT; BT26SRT; BT28BRT; BT26BRT; BT24BRT
92049177 | Shim |  | Boom | Telescopic JIB Lifting Cylinder Assembly Installations (BT30SRT, BT28SRT, BT26SRT) | 2 |  | BT26SRT; BT28SRT; BT30SRT
92049179 | Shim |  | Boom | Telescopic JIB Lifting Cylinder Assembly Installations (BT30SRT, BT28SRT, BT26SRT) | 2 |  | BT26SRT; BT28SRT; BT30SRT
92049187 | Tire and Wheel Assembly (Left Side) |  | Chassis | Tire and Wheel Installations | 2 |  | BT30RT; BT28RT; BT26RT; BT24RT; BT30SRT; BT28SRT; BT26SRT; BT28BRT; BT26BRT; BT24BRT
92049188 | Shim |  | Boom | Telescopic JIB Lifting Cylinder Assembly Installations (BT30SRT, BT28SRT, BT26SRT) | 2 |  | BT26SRT; BT28SRT; BT30SRT
92049190 | Cover |  | Chassis | Chassis Components | 1 |  | BT30RT; BT28RT; BT26RT; BT24RT; BT30SRT; BT28SRT; BT26SRT; BT28BRT; BT26BRT; BT24BRT
92049191 | Shim |  | Boom | Telescopic JIB Lifting Cylinder Assembly Installations (BT30SRT, BT28SRT, BT26SRT) | 2 |  | BT26SRT; BT28SRT; BT30SRT
92049195 | Pin, Pivot |  | Boom | Telescopic Boom and Telescopic JIB Installations (BT30SRT, BT28SRT, BT26SRT) | 1 |  | BT26SRT; BT28SRT; BT30SRT
92049212 | Pin, Pivot |  | Boom | Telescopic Boom and Telescopic JIB Installations (BT30SRT, BT28SRT, BT26SRT) | 1 |  | BT26SRT; BT28SRT; BT30SRT
92049221 | Cover |  | Boom | Telescopic Boom and Telescopic JIB Installations (BT30SRT, BT28SRT, BT26SRT) (Continued) | 1 |  | BT26SRT; BT28SRT; BT30SRT
92049224 | Junction |  | Boom | Telescopic Boom and Telescopic JIB Installations (BT30SRT, BT28SRT, BT26SRT) (Continued) | 1 |  | BT26SRT; BT28SRT; BT30SRT
92049264 | Pin, Pivot |  | Boom | Telescopic Boom and Articulating JIB Installations (BT30RT, BT28RT, BT26RT, BT24RT); Articulating JIB Installations (BT30RT, BT28RT, BT26RT, BT24RT, BT28BRT, BT26BRT, BT24BRT) | 2 |  | BT24BRT; BT24RT; BT26BRT; BT26RT; BT28BRT; BT28RT; BT30RT
92049266 | Shim |  | Boom | Telescopic Boom and Articulating JIB Installations (BT30RT, BT28RT, BT26RT, BT24RT); Articulating JIB Installations (BT30RT, BT28RT, BT26RT, BT24RT, BT28BRT, BT26BRT, BT24BRT) | 4 |  | BT24BRT; BT24RT; BT26BRT; BT26RT; BT28BRT; BT28RT; BT30RT
92049267 | Shim |  | Boom | Telescopic Boom and Articulating JIB Installations (BT30RT, BT28RT, BT26RT, BT24RT); Articulating JIB Installations (BT30RT, BT28RT, BT26RT, BT24RT, BT28BRT, BT26BRT, BT24BRT) | 4 |  | BT24BRT; BT24RT; BT26BRT; BT26RT; BT28BRT; BT28RT; BT30RT
92049270 | Pin, Pivot |  | Boom | Articulating JIB Installations (BT30RT, BT28RT, BT26RT, BT24RT, BT28BRT, BT26BRT, BT24BRT) | 1 |  | BT24BRT; BT24RT; BT26BRT; BT26RT; BT28BRT; BT28RT; BT30RT
92049271 | Shim |  | Boom | Articulating JIB Installations (BT30RT, BT28RT, BT26RT, BT24RT, BT28BRT, BT26BRT, BT24BRT) | 6 |  | BT24BRT; BT24RT; BT26BRT; BT26RT; BT28BRT; BT28RT; BT30RT
92049272 | Shim |  | Boom | Articulating JIB Installations (BT30RT, BT28RT, BT26RT, BT24RT, BT28BRT, BT26BRT, BT24BRT) | 6 |  | BT24BRT; BT24RT; BT26BRT; BT26RT; BT28BRT; BT28RT; BT30RT
92049273 | JIB Lifting Cylinder Assembly |  | Cylinder | JIB Lifting Cylinder Assembly (BT30RT, BT28RT, BT26RT, BT24RT, BT28BRT, BT26BRT, BT24BRT) | 1 |  | BT24BRT; BT24RT; BT26BRT; BT26RT; BT28BRT; BT28RT; BT30RT
92049279 | Support |  | Chassis | Engine Exhaust System Installations (Stage Ⅳ); Engine Exhaust System Installations (Stage Ⅴ) | 2 |  | BT30RT; BT28RT; BT26RT; BT24RT; BT30SRT; BT28SRT; BT26SRT; BT28BRT; BT26BRT; BT24BRT
92049281 | Pin, Pivot |  | Boom | Articulating JIB Installations (BT30RT, BT28RT, BT26RT, BT24RT, BT28BRT, BT26BRT, BT24BRT) | 1 |  | BT24BRT; BT24RT; BT26BRT; BT26RT; BT28BRT; BT28RT; BT30RT
92049289 | Housing |  | Cylinder | JIB Lifting Cylinder Assembly (BT30RT, BT28RT, BT26RT, BT24RT, BT28BRT, BT26BRT, BT24BRT) | 1 |  | BT24BRT; BT24RT; BT26BRT; BT26RT; BT28BRT; BT28RT; BT30RT
92049291 | Support |  | Chassis | Rear Axle Accessory | 4 |  | BT30RT; BT28RT; BT26RT; BT24RT; BT30SRT; BT28SRT; BT26SRT; BT28BRT; BT26BRT; BT24BRT
92049292 | Seal |  | Chassis | Rear Axle Accessory | 1 |  | BT30RT; BT28RT; BT26RT; BT24RT; BT30SRT; BT28SRT; BT26SRT; BT28BRT; BT26BRT; BT24BRT
92049294 | Temperature Sensor |  | Chassis | Rear Axle Accessory | 1 |  | BT30RT; BT28RT; BT26RT; BT24RT; BT30SRT; BT28SRT; BT26SRT; BT28BRT; BT26BRT; BT24BRT
92049302 | Protective Guard |  | Cylinder | Left Axle Lockout Cylinder Assembly | 1 |  | BT30RT; BT28RT; BT26RT; BT24RT; BT30SRT; BT28SRT; BT26SRT; BT28BRT; BT26BRT; BT24BRT
92049303 | Protective Guard |  | Cylinder | Right Axle Lockout Cylinder Assembly | 1 |  | BT30RT; BT28RT; BT26RT; BT24RT; BT30SRT; BT28SRT; BT26SRT; BT28BRT; BT26BRT; BT24BRT
92049308 | Shim |  | Boom | Rotate Cylinder Assembly Installations | 2 |  | BT30RT; BT28RT; BT26RT; BT24RT; BT30SRT; BT28SRT; BT26SRT; BT28BRT; BT26BRT; BT24BRT
92049314 | Shim |  | Boom | Rotate Cylinder Assembly Installations | 2 |  | BT30RT; BT28RT; BT26RT; BT24RT; BT30SRT; BT28SRT; BT26SRT; BT28BRT; BT26BRT; BT24BRT
92049315 | Base Boom | BT26SRT BT24RT BT24BRT | Boom | Telescopic Boom | 1 |  | BT24BRT; BT24RT; BT26SRT
92049325 | Support |  | Boom | Telescopic JIB Carrier System Installations 1 (BT30SRT, BT28SRT, BT26SRT) | 1 |  | BT26SRT; BT28SRT; BT30SRT
92049326 | Second Boom | BT26SRT BT24RT BT24BRT | Boom | Telescopic Boom | 1 |  | BT24BRT; BT24RT; BT26SRT
92049328 | Cover |  | Chassis | Chassis Components | 1 |  | BT30RT; BT28RT; BT26RT; BT24RT; BT30SRT; BT28SRT; BT26SRT; BT28BRT; BT26BRT; BT24BRT
92049335 | Valve |  | Cylinder | JIB Telescopic Cylinder Assembly (BT30SRT, BT28SRT, BT26SRT) | 1 |  | BT26SRT; BT28SRT; BT30SRT
92049337 | Third Boom | BT26SRT BT24RT | Boom | Telescopic Boom | 1 |  | BT24RT; BT26SRT
92049338 | Valve |  | Cylinder | JIB Lifting Cylinder Assembly (BT30SRT, BT28SRT, BT26SRT); JIB Lifting Cylinder Assembly (BT30RT, BT28RT, BT26RT, BT24RT, BT28BRT, BT26BRT, BT24BRT) | 2 |  | BT24BRT; BT24RT; BT26BRT; BT26RT; BT26SRT; BT28BRT; BT28RT; BT28SRT; BT30RT; BT30SRT
92049339 | Telescopic Cylinder Assembly | BT26SRT BT24RT BT24BRT | Cylinder | Telescopic Cylinder Assembly | 1 |  | BT24BRT; BT24RT; BT26SRT
92049340 | Housing |  | Chassis | Chassis Components | 2 |  | BT30RT; BT28RT; BT26RT; BT24RT; BT30SRT; BT28SRT; BT26SRT; BT28BRT; BT26BRT; BT24BRT
92049349 | Chain | BT26SRT BT24RT BT24BRT | Boom | Telescopic System Installations | 2 |  | BT24BRT; BT24RT; BT26SRT
92049350 | Chain | BT26SRT BT24RT BT24BRT | Boom | Telescopic System Installations | 2 |  | BT24BRT; BT24RT; BT26SRT
92049352 | Chassis Manifold (Refer to 1-9) |  | Chassis | Rear Axle Accessory | 1 |  | BT30RT; BT28RT; BT26RT; BT24RT; BT30SRT; BT28SRT; BT26SRT; BT28BRT; BT26BRT; BT24BRT
92049353 | Support | BT26SRT BT24RT BT24BRT | Boom | Carrier System Installations 1 (Continued) | 1 |  | BT24BRT; BT24RT; BT26SRT
92049355 | Support | BT26SRT BT24RT BT24BRT | Boom | Carrier System Installations 1 | 1 |  | BT24BRT; BT24RT; BT26SRT
92049357 | Chain | BT26SRT BT24RT BT24BRT | Boom | Carrier System Installations 1 | 1 |  | BT24BRT; BT24RT; BT26SRT
92049362 | Bracket, Switch |  | Chassis | Slewing Ring Installations | 1 |  | BT30RT; BT28RT; BT26RT; BT24RT; BT30SRT; BT28SRT; BT26SRT; BT28BRT; BT26BRT; BT24BRT
92049365 | Plate |  | Chassis | Rotary Coupling Installations | 2 |  | BT30RT; BT28RT; BT26RT; BT24RT; BT30SRT; BT28SRT; BT26SRT; BT28BRT; BT26BRT; BT24BRT
92049367 | Turntable Counterweight | BT26SRT | Turntable | Turntable Accessories Installations 2 | 1 |  | BT26SRT
92049369 | Turntable Counterweight | BT26SRT | Turntable | Turntable Accessories Installations 2 (Continued) | 1 |  | BT26SRT
92049371 | Valve Block (Refer to 3-32) |  | Boom | Articulating JIB Valve Block Installations (BT30RT, BT28RT, BT26RT, BT24RT, BT28BRT, BT26BRT, BT24BRT) | 1 |  | BT24BRT; BT24RT; BT26BRT; BT26RT; BT28BRT; BT28RT; BT30RT
92049372 | Counterweight | BT30RT BT30SRT | Turntable | Counterweight Installations | 1 |  | BT30RT; BT30SRT
92049375 | Panel |  | Electrical System | Ground Control Panel Assembly - COBO Controller (BT30SRT, BT28SRT, BT26SRT) | 1 |  | BT26SRT; BT28SRT; BT30SRT
92049380 | Fuse Box |  | Chassis | Power Switch Installations | 1 |  | BT30RT; BT28RT; BT26RT; BT24RT; BT30SRT; BT28SRT; BT26SRT; BT28BRT; BT26BRT; BT24BRT
92049388 | Panel |  | Electrical System | Ground Control Panel Assembly - COBO Controller (BT30RT, BT28RT, BT26RT, BT24RT, BT28BRT, BT26BRT, BT24BRT) | 1 |  | BT24BRT; BT24RT; BT26BRT; BT26RT; BT28BRT; BT28RT; BT30RT
92049405 | Seal |  | Chassis | Engine Module Assembly 1 | 2 |  | BT30RT; BT28RT; BT26RT; BT24RT; BT30SRT; BT28SRT; BT26SRT; BT28BRT; BT26BRT; BT24BRT
92050380 | Seal Kit 70/45 |  | Cylinder | Left Axle Lockout Cylinder Assembly; Right Axle Lockout Cylinder Assembly | 2 |  | BT30RT; BT28RT; BT26RT; BT24RT; BT30SRT; BT28SRT; BT26SRT; BT28BRT; BT26BRT; BT24BRT
92050879 | Seal Kit 195/120 |  | Cylinder | Lifting Cylinder Assembly | 1 |  | BT30RT; BT28RT; BT26RT; BT24RT; BT30SRT; BT28SRT; BT26SRT; BT28BRT; BT26BRT; BT24BRT
92050965 | O-Ring |  | Chassis | Axle Installations | 1 |  | BT30RT; BT28RT; BT26RT; BT24RT; BT30SRT; BT28SRT; BT26SRT; BT28BRT; BT26BRT; BT24BRT
92051313 | Seal Kit 95/75 |  | Cylinder | Telescopic Cylinder Assembly | 1 |  | BT30RT; BT28RT; BT26RT; BT24RT; BT30SRT; BT28SRT; BT26SRT; BT28BRT; BT26BRT; BT24BRT
92051381 | Seal Kit 90/50 |  | Cylinder | JIB Lifting Cylinder Assembly (BT30RT, BT28RT, BT26RT, BT24RT, BT28BRT, BT26BRT, BT24BRT) | 1 |  | BT24BRT; BT24RT; BT26BRT; BT26RT; BT28BRT; BT28RT; BT30RT
92051465 | Seal Kit 120/80 |  | Cylinder | JIB Leveling Cylinder Assembly (BT30RT, BT28RT, BT26RT, BT24RT, BT30SRT, BT28SRT, BT26SRT) | 1 |  | BT24RT; BT26RT; BT26SRT; BT28RT; BT28SRT; BT30RT; BT30SRT
92051910 | Seal Kit 90/70 |  | Cylinder | JIB Lifting Cylinder Assembly (BT30SRT, BT28SRT, BT26SRT) | 1 |  | BT26SRT; BT28SRT; BT30SRT
92051911 | Seal Kit 75/45 |  | Cylinder | Master Cylinder Assembly (BT30SRT, BT28SRT, BT26SRT) | 1 |  | BT26SRT; BT28SRT; BT30SRT
92051939 | Seal Kit 75/45 |  | Cylinder | Slave Cylinder Assembly (BT30SRT, BT28SRT, BT26SRT) | 1 |  | BT26SRT; BT28SRT; BT30SRT
92051944 | Seal Kit 60/40 |  | Cylinder | JIB Telescopic Cylinder Assembly (BT30SRT, BT28SRT, BT26SRT) | 1 |  | BT26SRT; BT28SRT; BT30SRT
92052602 | Spacer |  | Boom | Telescopic System Installations (Continued) | 2 |  | BT30RT; BT28RT; BT26RT; BT24RT; BT30SRT; BT28SRT; BT26SRT; BT28BRT; BT26BRT; BT24BRT
92052609 | Support |  | Boom | Telescopic System Installations (Continued) | 1 |  | BT30RT; BT28RT; BT26RT; BT24RT; BT30SRT; BT28SRT; BT26SRT; BT28BRT; BT26BRT; BT24BRT
92052611 | Support |  | Boom | Telescopic System Installations | 1 |  | BT30RT; BT28RT; BT26RT; BT24RT; BT30SRT; BT28SRT; BT26SRT; BT28BRT; BT26BRT; BT24BRT
92053029 | Counterweight | BT26RT BT26BRT | Turntable | Counterweight Installations | 1 |  | BT26BRT; BT26RT
92055323 | Telescopic Cylinder Assembly | BT30SRT BT28RT BT28BRT | Cylinder | Telescopic Cylinder Assembly | 1 |  | BT28BRT; BT28RT; BT30SRT
92055442 | Valve |  | Cylinder | Telescopic Cylinder Assembly | 1 |  | BT30RT; BT28RT; BT26RT; BT24RT; BT30SRT; BT28SRT; BT26SRT; BT28BRT; BT26BRT; BT24BRT
92056568 | Turntable Counterweight | BT30RT BT28RT BT30SRT BT28SRT BT28BRT | Turntable | Turntable Accessories Installations 2 (Continued) | 1 |  | BT28BRT; BT28RT; BT28SRT; BT30RT; BT30SRT
92056569 | Turntable Counterweight | BT30RT BT28RT BT30SRT BT28SRT BT28BRT | Turntable | Turntable Accessories Installations 2 | 1 |  | BT28BRT; BT28RT; BT28SRT; BT30RT; BT30SRT
92056803 | Counterweight | BT28RT BT28SRT BT28BRT | Turntable | Counterweight Installations | 1 |  | BT28BRT; BT28RT; BT28SRT
92056810 | Counterweight | BT26SRT | Turntable | Counterweight Installations | 1 |  | BT26SRT
92056824 | Counterweight | BT24RT BT24BRT | Turntable | Counterweight Installations | 1 |  | BT24BRT; BT24RT
92100027 | Support |  | Electrical System | Electrical Installations-COBO Controller; Electrical Installations- Parker Controller | 2 |  | BT30RT; BT28RT; BT26RT; BT24RT; BT30SRT; BT28SRT; BT26SRT; BT28BRT; BT26BRT; BT24BRT
92100039 | Housing |  | Chassis | Engine Module Assembly 1 | 1 |  | BT30RT; BT28RT; BT26RT; BT24RT; BT30SRT; BT28SRT; BT26SRT; BT28BRT; BT26BRT; BT24BRT
92100049 | Washer |  | Boom | Rotate Cylinder Assembly Installations (Continued) | 4 |  | BT30RT; BT28RT; BT26RT; BT24RT; BT30SRT; BT28SRT; BT26SRT; BT28BRT; BT26BRT; BT24BRT
92100051 | Cover |  | Chassis | Engine Module Assembly 1 | 1 |  | BT30RT; BT28RT; BT26RT; BT24RT; BT30SRT; BT28SRT; BT26SRT; BT28BRT; BT26BRT; BT24BRT
92100057 | Housing |  | Chassis | Engine Module Assembly 1 | 1 |  | BT30RT; BT28RT; BT26RT; BT24RT; BT30SRT; BT28SRT; BT26SRT; BT28BRT; BT26BRT; BT24BRT
92100058 | Hose Assembly |  | Hydraulic System | Chassis Circuit 1 | 1 |  | BT30RT; BT28RT; BT26RT; BT24RT; BT30SRT; BT28SRT; BT26SRT; BT28BRT; BT26BRT; BT24BRT
92100075 | Base Boom | BT28SRT BT26RT BT26BRT | Boom | Telescopic Boom | 1 |  | BT26BRT; BT26RT; BT28SRT
92100079 | Second Boom | BT28SRT BT26RT BT26BRT | Boom | Telescopic Boom | 1 |  | BT26BRT; BT26RT; BT28SRT
92100083 | Third Boom | BT28SRT BT26RT | Boom | Telescopic Boom | 1 |  | BT26RT; BT28SRT
92100088 | Telescopic Cylinder Assembly | BT28SRT BT26RT BT26BRT | Cylinder | Telescopic Cylinder Assembly | 1 |  | BT26BRT; BT26RT; BT28SRT
92100092 | Support | BT28SRT BT26RT BT26BRT | Boom | Carrier System Installations 1 (Continued) | 1 |  | BT26BRT; BT26RT; BT28SRT
92100094 | Support | BT28SRT BT26RT BT26BRT | Boom | Carrier System Installations 1 | 1 |  | BT26BRT; BT26RT; BT28SRT
92100096 | Chain | BT28SRT BT26RT BT26BRT | Boom | Carrier System Installations 1 | 1 |  | BT26BRT; BT26RT; BT28SRT
92100098 | Chain | BT28SRT BT26RT BT26BRT | Boom | Telescopic System Installations | 2 |  | BT26BRT; BT26RT; BT28SRT
92100099 | Chain | BT28SRT BT26RT BT26BRT | Boom | Telescopic System Installations | 2 |  | BT26BRT; BT26RT; BT28SRT
92100107 | Support |  | Boom | Telescopic System Installations | 1 |  | BT30RT; BT28RT; BT26RT; BT24RT; BT30SRT; BT28SRT; BT26SRT; BT28BRT; BT26BRT; BT24BRT
92100108 | Plate |  | Boom | Second Boom Sliding Block Installations 2 | 1 |  | BT30RT; BT28RT; BT26RT; BT24RT; BT30SRT; BT28SRT; BT26SRT; BT28BRT; BT26BRT; BT24BRT
92100112 | Hose Assembly | BT30SRT BT28RT BT28BRT | Hydraulic System | Turntable Circuit (Continued) | 1 |  | BT28BRT; BT28RT; BT30SRT
92100114 | Hose Assembly |  | Hydraulic System | Turntable Circuit | 1 |  | BT30RT; BT28RT; BT26RT; BT24RT; BT30SRT; BT28SRT; BT26SRT; BT28BRT; BT26BRT; BT24BRT
92100115 | Hose Assembly |  | Hydraulic System | Turntable Circuit | 1 |  | BT30RT; BT28RT; BT26RT; BT24RT; BT30SRT; BT28SRT; BT26SRT; BT28BRT; BT26BRT; BT24BRT
92100116 | Hose Assembly | BT30SRT BT28SRT BT26SRT | Hydraulic System | Turntable Circuit (Continued) | 1 |  | BT26SRT; BT28SRT; BT30SRT
92100117 | Hose Assembly | BT26SRT BT24RT BT24BRT | Hydraulic System | Turntable Circuit (Continued) | 1 |  | BT24BRT; BT24RT; BT26SRT
92100118 | Hose Assembly | BT26SRT BT24RT BT24BRT | Hydraulic System | Turntable Circuit | 1 |  | BT24BRT; BT24RT; BT26SRT
92100126 | Hose Assembly | BT26RT BT28SRT BT26BRT | Hydraulic System | Turntable Circuit (Continued) | 1 |  | BT26BRT; BT26RT; BT28SRT
92100127 | Hose Assembly | BT26RT BT28SRT BT26BRT | Hydraulic System | Turntable Circuit | 1 |  | BT26BRT; BT26RT; BT28SRT
92100128 | Hose Assembly | BT26RT BT28SRT BT26BRT | Hydraulic System | Turntable Circuit (Continued) | 1 |  | BT26BRT; BT26RT; BT28SRT
92100129 | Hose Assembly | BT26RT BT28SRT BT26BRT | Hydraulic System | Turntable Circuit | 1 |  | BT26BRT; BT26RT; BT28SRT
92100133 | Guard |  | Boom | Boom Shield Installations | 1 |  | BT30RT; BT28RT; BT26RT; BT24RT; BT30SRT; BT28SRT; BT26SRT; BT28BRT; BT26BRT; BT24BRT
92100134 | Guard |  | Boom | Boom Shield Installations | 1 |  | BT30RT; BT28RT; BT26RT; BT24RT; BT30SRT; BT28SRT; BT26SRT; BT28BRT; BT26BRT; BT24BRT
92100135 | Guard |  | Boom | Telescopic JIB Base Boom Sliding Block Installations (BT30SRT, BT28SRT, BT26SRT) | 1 |  | BT26SRT; BT28SRT; BT30SRT
92100136 | Guard |  | Boom | Telescopic JIB Base Boom Sliding Block Installations (BT30SRT, BT28SRT, BT26SRT) | 1 |  | BT26SRT; BT28SRT; BT30SRT
92100137 | Guard |  | Boom | Boom Shield Installations | 1 |  | BT30RT; BT28RT; BT26RT; BT24RT; BT30SRT; BT28SRT; BT26SRT; BT28BRT; BT26BRT; BT24BRT
92100152 | Support | Alternative | Boom | JIB Leveling Cylinder Assembly Installations (BT30RT, BT28RT, BT26RT, BT24RT, BT30SRT, BT28SRT, BT26SRT) | 1 |  | BT24RT; BT26RT; BT26SRT; BT28RT; BT28SRT; BT30RT; BT30SRT
92100158 | Clamp |  | Chassis | Engine Cooling System Installations 2 (Stage Ⅳ); Engine Cooling System Installations 2 (Stage Ⅴ) | 10 |  | BT30RT; BT28RT; BT26RT; BT24RT; BT30SRT; BT28SRT; BT26SRT; BT28BRT; BT26BRT; BT24BRT
92100159 | Clamp |  | Chassis | Engine Fuel System Installations | 10 |  | BT30RT; BT28RT; BT26RT; BT24RT; BT30SRT; BT28SRT; BT26SRT; BT28BRT; BT26BRT; BT24BRT
92100167 | Support |  | Boom | JIB Leveling Cylinder Assembly Installations (BT28BRT, BT26BRT, BT24BRT) | 1 |  | BT24BRT; BT26BRT; BT28BRT
92100185 | Shim |  | Turntable | Turntable Accessories Installations 1 | 2 |  | BT30RT; BT28RT; BT26RT; BT24RT; BT30SRT; BT28SRT; BT26SRT; BT28BRT; BT26BRT; BT24BRT
92100186 | Shim |  | Turntable | Turntable Accessories Installations 1 | 3 |  | BT30RT; BT28RT; BT26RT; BT24RT; BT30SRT; BT28SRT; BT26SRT; BT28BRT; BT26BRT; BT24BRT
92100187 | Shim |  | Turntable | Turntable Accessories Installations 1 | 2 |  | BT30RT; BT28RT; BT26RT; BT24RT; BT30SRT; BT28SRT; BT26SRT; BT28BRT; BT26BRT; BT24BRT
92100188 | Shim |  | Turntable | Turntable Accessories Installations 1 | 3 |  | BT30RT; BT28RT; BT26RT; BT24RT; BT30SRT; BT28SRT; BT26SRT; BT28BRT; BT26BRT; BT24BRT
92100189 | Boom Pad |  | Turntable | Turntable Accessories Installations 1 | 1 |  | BT30RT; BT28RT; BT26RT; BT24RT; BT30SRT; BT28SRT; BT26SRT; BT28BRT; BT26BRT; BT24BRT
92100199 | Linker, Upper |  | Boom | Articulating JIB Installations (BT30RT, BT28RT, BT26RT, BT24RT, BT28BRT, BT26BRT, BT24BRT) | 1 |  | BT24BRT; BT24RT; BT26BRT; BT26RT; BT28BRT; BT28RT; BT30RT
92100201 | Linker, Lower |  | Boom | Articulating JIB Installations (BT30RT, BT28RT, BT26RT, BT24RT, BT28BRT, BT26BRT, BT24BRT) | 1 |  | BT24BRT; BT24RT; BT26BRT; BT26RT; BT28BRT; BT28RT; BT30RT
92100206 | Shim |  | Boom | Rotate Cylinder Assembly Installations | 1 |  | BT30RT; BT28RT; BT26RT; BT24RT; BT30SRT; BT28SRT; BT26SRT; BT28BRT; BT26BRT; BT24BRT
92100213 | Cover |  | Chassis | Hydraulic Module Assembly 1 | 1 |  | BT30RT; BT28RT; BT26RT; BT24RT; BT30SRT; BT28SRT; BT26SRT; BT28BRT; BT26BRT; BT24BRT
92100219 | Spacer |  | Boom; Cylinder | Second Boom Sliding Block Installations 2; Telescopic Cylinder Assembly | 4 |  | BT30RT; BT28RT; BT26RT; BT24RT; BT30SRT; BT28SRT; BT26SRT; BT28BRT; BT26BRT; BT24BRT
92100220 | Spacer |  | Boom; Cylinder | Second Boom Sliding Block Installations 2; Telescopic Cylinder Assembly | 2 |  | BT30RT; BT28RT; BT26RT; BT24RT; BT30SRT; BT28SRT; BT26SRT; BT28BRT; BT26BRT; BT24BRT
92100221 | Pulley Bearing |  | Boom | Second Boom Sliding Block Installations 2 | 2 |  | BT30RT; BT28RT; BT26RT; BT24RT; BT30SRT; BT28SRT; BT26SRT; BT28BRT; BT26BRT; BT24BRT
92100222 | Pulley Bearing |  | Cylinder | Telescopic Cylinder Assembly | 2 |  | BT30RT; BT28RT; BT26RT; BT24RT; BT30SRT; BT28SRT; BT26SRT; BT28BRT; BT26BRT; BT24BRT
92100225 | Turntable Counterweight | BT26RT BT26BRT | Turntable | Turntable Accessories Installations 2 (Continued) | 1 |  | BT26BRT; BT26RT
92100226 | Turntable Counterweight | BT26RT BT26BRT | Turntable | Turntable Accessories Installations 2 | 1 |  | BT26BRT; BT26RT
92100228 | Clamp |  | Platform | Gate Assembly | 2 |  | BT30RT; BT28RT; BT26RT; BT24RT; BT30SRT; BT28SRT; BT26SRT; BT28BRT; BT26BRT; BT24BRT
92100229 | Gate, Lift |  | Platform | Gate Assembly | 1 |  | BT30RT; BT28RT; BT26RT; BT24RT; BT30SRT; BT28SRT; BT26SRT; BT28BRT; BT26BRT; BT24BRT
92100232 | Jacket |  | Platform | Gate Assembly | 2 |  | BT30RT; BT28RT; BT26RT; BT24RT; BT30SRT; BT28SRT; BT26SRT; BT28BRT; BT26BRT; BT24BRT
92100249 | Anti-Scratch |  | Platform | Gate Assembly | 2 |  | BT30RT; BT28RT; BT26RT; BT24RT; BT30SRT; BT28SRT; BT26SRT; BT28BRT; BT26BRT; BT24BRT
92100255 | Bolt M16 |  | Chassis | Slewing Ring Installations | 1 |  | BT30RT; BT28RT; BT26RT; BT24RT; BT30SRT; BT28SRT; BT26SRT; BT28BRT; BT26BRT; BT24BRT
92100259 | Housing |  | Chassis | Slewing Ring Installations; Chassis Components | 2 |  | BT30RT; BT28RT; BT26RT; BT24RT; BT30SRT; BT28SRT; BT26SRT; BT28BRT; BT26BRT; BT24BRT
92100267 | Catalyst |  | Chassis | Engine Exhaust System Installations (Stage Ⅴ) | 1 |  | BT30RT; BT28RT; BT26RT; BT24RT; BT30SRT; BT28SRT; BT26SRT; BT28BRT; BT26BRT; BT24BRT
92100268 | Connecting Pipe |  | Chassis | Engine Exhaust System Installations (Stage Ⅴ) | 1 |  | BT30RT; BT28RT; BT26RT; BT24RT; BT30SRT; BT28SRT; BT26SRT; BT28BRT; BT26BRT; BT24BRT
92100269 | Support |  | Boom | Rotate Cylinder Assembly Installations (Continued) | 1 |  | BT30RT; BT28RT; BT26RT; BT24RT; BT30SRT; BT28SRT; BT26SRT; BT28BRT; BT26BRT; BT24BRT
92100287 | Platform |  | Platform | Platform Installations | 1 |  | BT30RT; BT28RT; BT26RT; BT24RT; BT30SRT; BT28SRT; BT26SRT; BT28BRT; BT26BRT; BT24BRT
92100316 | Deck Plate |  | Platform | Platform Installations | 1 |  | BT30RT; BT28RT; BT26RT; BT24RT; BT30SRT; BT28SRT; BT26SRT; BT28BRT; BT26BRT; BT24BRT
92100318 | Turntable |  | Turntable | Turntable Accessories Installations 1 | 1 |  | BT30RT; BT28RT; BT26RT; BT24RT; BT30SRT; BT28SRT; BT26SRT; BT28BRT; BT26BRT; BT24BRT
92100376 | Plug | BT30RT BT28RT BT26RT BT30SRT BT28SRT BT26SRT BT28BRT BT26BRT | Turntable | Turntable Accessories Installations 2 | 4 |  | BT26BRT; BT26RT; BT26SRT; BT28BRT; BT28RT; BT28SRT; BT30RT; BT30SRT
92100487 | Engine | Stage Ⅴ | Chassis | Engine and Pump Installations | 1 |  | BT30RT; BT28RT; BT26RT; BT24RT; BT30SRT; BT28SRT; BT26SRT; BT28BRT; BT26BRT; BT24BRT
92100571 | Clamp |  | Chassis | Engine Fuel System Installations | 4 |  | BT30RT; BT28RT; BT26RT; BT24RT; BT30SRT; BT28SRT; BT26SRT; BT28BRT; BT26BRT; BT24BRT
92100579 | Clamp |  | Chassis | Slewing Ring Installations | 1 |  | BT30RT; BT28RT; BT26RT; BT24RT; BT30SRT; BT28SRT; BT26SRT; BT28BRT; BT26BRT; BT24BRT
92100581 | Connecting Pipe |  | Chassis | Engine Suction System Installations (Stage Ⅴ) | 1 |  | BT30RT; BT28RT; BT26RT; BT24RT; BT30SRT; BT28SRT; BT26SRT; BT28BRT; BT26BRT; BT24BRT
92100594 | Connecting Pipe |  | Chassis | Engine Exhaust System Installations (Stage Ⅴ) | 1 |  | BT30RT; BT28RT; BT26RT; BT24RT; BT30SRT; BT28SRT; BT26SRT; BT28BRT; BT26BRT; BT24BRT
92100611 | Fitting |  | Chassis | Engine Fuel System Installations | 2 |  | BT30RT; BT28RT; BT26RT; BT24RT; BT30SRT; BT28SRT; BT26SRT; BT28BRT; BT26BRT; BT24BRT
92100678 | Clamp |  | Boom | Carrier System Installations 1 | 1 |  | BT30RT; BT28RT; BT26RT; BT24RT; BT30SRT; BT28SRT; BT26SRT; BT28BRT; BT26BRT; BT24BRT
92100679 | Plate |  | Boom | Carrier System Installations 1 (Continued) | 1 |  | BT30RT; BT28RT; BT26RT; BT24RT; BT30SRT; BT28SRT; BT26SRT; BT28BRT; BT26BRT; BT24BRT
92100680 | Plate |  | Boom | Carrier System Installations 1 | 2 |  | BT30RT; BT28RT; BT26RT; BT24RT; BT30SRT; BT28SRT; BT26SRT; BT28BRT; BT26BRT; BT24BRT
92100693 | Clamp |  | Boom | Carrier System Installations 1 (Continued) | 1 |  | BT30RT; BT28RT; BT26RT; BT24RT; BT30SRT; BT28SRT; BT26SRT; BT28BRT; BT26BRT; BT24BRT
92100714 | Hose |  | Chassis | Engine Cooling System Installations 2 (Stage Ⅳ); Engine Cooling System Installations 2 (Stage Ⅴ) | 2 |  | BT30RT; BT28RT; BT26RT; BT24RT; BT30SRT; BT28SRT; BT26SRT; BT28BRT; BT26BRT; BT24BRT
92100716 | Hose |  | Chassis | Engine Cooling System Installations 2 (Stage Ⅳ); Engine Cooling System Installations 2 (Stage Ⅴ) | 2 |  | BT30RT; BT28RT; BT26RT; BT24RT; BT30SRT; BT28SRT; BT26SRT; BT28BRT; BT26BRT; BT24BRT
92100717 | Hose |  | Chassis | Engine Cooling System Installations 2 (Stage Ⅳ); Engine Cooling System Installations 2 (Stage Ⅴ) | 2 |  | BT30RT; BT28RT; BT26RT; BT24RT; BT30SRT; BT28SRT; BT26SRT; BT28BRT; BT26BRT; BT24BRT
92100722 | Junction |  | Boom | Telescopic Boom and Articulating JIB Installations (BT30RT, BT28RT, BT26RT, BT24RT) | 1 |  | BT24RT; BT26RT; BT28RT; BT30RT
92100733 | Plate |  | Chassis | Engine Exhaust System Installations (Stage Ⅴ) | 1 |  | BT30RT; BT28RT; BT26RT; BT24RT; BT30SRT; BT28SRT; BT26SRT; BT28BRT; BT26BRT; BT24BRT
92100735 | Housing |  | Special Options | Tube Housing Installations | 1 |  | BT30RT; BT28RT; BT26RT; BT24RT; BT30SRT; BT28SRT; BT26SRT; BT28BRT; BT26BRT; BT24BRT
92100740 | Bracket |  | Special Options | Tube Housing Installations | 1 |  | BT30RT; BT28RT; BT26RT; BT24RT; BT30SRT; BT28SRT; BT26SRT; BT28BRT; BT26BRT; BT24BRT
92100741 | Channel | BT30SRT BT28RT BT28BRT | Special Options | Tube Housing Installations | 1 |  | BT28BRT; BT28RT; BT30SRT
92100743 | Support |  | Boom | JIB Leveling Cylinder Assembly Installations (BT30RT, BT28RT, BT26RT, BT24RT, BT30SRT, BT28SRT, BT26SRT) | 1 |  | BT24RT; BT26RT; BT26SRT; BT28RT; BT28SRT; BT30RT; BT30SRT
92100746 | Support |  | Special Options | AC Plug Assembly | 1 |  | BT30RT; BT28RT; BT26RT; BT24RT; BT30SRT; BT28SRT; BT26SRT; BT28BRT; BT26BRT; BT24BRT
92100747 | Housing |  | Special Options | AC Plug Assembly | 1 |  | BT30RT; BT28RT; BT26RT; BT24RT; BT30SRT; BT28SRT; BT26SRT; BT28BRT; BT26BRT; BT24BRT
92100754 | Housing |  | Special Options | V-Belt Housing Installations | 1 |  | BT30RT; BT28RT; BT26RT; BT24RT; BT30SRT; BT28SRT; BT26SRT; BT28BRT; BT26BRT; BT24BRT
92100761 | Bracket |  | Special Options | V-Belt Housing Installations | 2 |  | BT30RT; BT28RT; BT26RT; BT24RT; BT30SRT; BT28SRT; BT26SRT; BT28BRT; BT26BRT; BT24BRT
92100762 | Bracket |  | Special Options | V-Belt Housing Installations | 1 |  | BT30RT; BT28RT; BT26RT; BT24RT; BT30SRT; BT28SRT; BT26SRT; BT28BRT; BT26BRT; BT24BRT
92100763 | Bracket |  | Special Options | V-Belt Housing Installations | 1 |  | BT30RT; BT28RT; BT26RT; BT24RT; BT30SRT; BT28SRT; BT26SRT; BT28BRT; BT26BRT; BT24BRT
92100764 | Bolt |  | Special Options | V-Belt Housing Installations | 1 |  | BT30RT; BT28RT; BT26RT; BT24RT; BT30SRT; BT28SRT; BT26SRT; BT28BRT; BT26BRT; BT24BRT
92100765 | Support |  | Special Options | V-Belt Housing Installations | 1 |  | BT30RT; BT28RT; BT26RT; BT24RT; BT30SRT; BT28SRT; BT26SRT; BT28BRT; BT26BRT; BT24BRT
92100766 | Support |  | Special Options | V-Belt Housing Installations | 1 |  | BT30RT; BT28RT; BT26RT; BT24RT; BT30SRT; BT28SRT; BT26SRT; BT28BRT; BT26BRT; BT24BRT
92100767 | Pinch Guard |  | Special Options | Platform Accessories 1 | 1 |  | BT30RT; BT28RT; BT26RT; BT24RT; BT30SRT; BT28SRT; BT26SRT; BT28BRT; BT26BRT; BT24BRT
92100770 | Bracket |  | Special Options | Lift Guard Contact Alarm | 1 |  | BT30RT; BT28RT; BT26RT; BT24RT; BT30SRT; BT28SRT; BT26SRT; BT28BRT; BT26BRT; BT24BRT
92100773 | Wire Rope Fastener |  | Special Options | Lift Guard Contact Alarm | 1 |  | BT30RT; BT28RT; BT26RT; BT24RT; BT30SRT; BT28SRT; BT26SRT; BT28BRT; BT26BRT; BT24BRT
92100774 | Roller |  | Special Options | Lift Guard Contact Alarm | 1 |  | BT30RT; BT28RT; BT26RT; BT24RT; BT30SRT; BT28SRT; BT26SRT; BT28BRT; BT26BRT; BT24BRT
92100775 | Housing |  | Special Options | Lift Guard Contact Alarm | 1 |  | BT30RT; BT28RT; BT26RT; BT24RT; BT30SRT; BT28SRT; BT26SRT; BT28BRT; BT26BRT; BT24BRT
92100777 | Deck Plate |  | Special Options | Platform Accessories 1 | 1 |  | BT30RT; BT28RT; BT26RT; BT24RT; BT30SRT; BT28SRT; BT26SRT; BT28BRT; BT26BRT; BT24BRT
92100778 | Platform |  | Special Options | Lift Guard Contact Alarm | 1 |  | BT30RT; BT28RT; BT26RT; BT24RT; BT30SRT; BT28SRT; BT26SRT; BT28BRT; BT26BRT; BT24BRT
92100779 | Panel, Half Mesh |  | Special Options | Platform Accessories 2 | 1 |  | BT30RT; BT28RT; BT26RT; BT24RT; BT30SRT; BT28SRT; BT26SRT; BT28BRT; BT26BRT; BT24BRT
92100780 | Panel, Half Mesh |  | Special Options | Platform Accessories 2 | 1 |  | BT30RT; BT28RT; BT26RT; BT24RT; BT30SRT; BT28SRT; BT26SRT; BT28BRT; BT26BRT; BT24BRT
92100781 | Panel, Half Mesh |  | Special Options | Platform Accessories 2 | 1 |  | BT30RT; BT28RT; BT26RT; BT24RT; BT30SRT; BT28SRT; BT26SRT; BT28BRT; BT26BRT; BT24BRT
92100782 | Clamp |  | Special Options | Platform Accessories 2; Platform Accessories 3 | 32 |  | BT30RT; BT28RT; BT26RT; BT24RT; BT30SRT; BT28SRT; BT26SRT; BT28BRT; BT26BRT; BT24BRT
92100784 | Ground Control Box |  | Special Options | Ground Control Box Housing Installations | 1 |  | BT30RT; BT28RT; BT26RT; BT24RT; BT30SRT; BT28SRT; BT26SRT; BT28BRT; BT26BRT; BT24BRT
92100786 | Hinge |  | Special Options | Ground Control Box Housing Installations | 1 |  | BT30RT; BT28RT; BT26RT; BT24RT; BT30SRT; BT28SRT; BT26SRT; BT28BRT; BT26BRT; BT24BRT
92100788 | Control door plate |  | Special Options | Ground Control Box Housing Installations | 1 |  | BT30RT; BT28RT; BT26RT; BT24RT; BT30SRT; BT28SRT; BT26SRT; BT28BRT; BT26BRT; BT24BRT
92100795 | Guard (Rubber) |  | Special Options | Boom Shield Installations | 1 |  | BT30RT; BT28RT; BT26RT; BT24RT; BT30SRT; BT28SRT; BT26SRT; BT28BRT; BT26BRT; BT24BRT
92100796 | Guard (Rubber) |  | Special Options | Boom Shield Installations | 1 |  | BT30RT; BT28RT; BT26RT; BT24RT; BT30SRT; BT28SRT; BT26SRT; BT28BRT; BT26BRT; BT24BRT
92100797 | Plate |  | Special Options | Boom Shield Installations | 1 |  | BT30RT; BT28RT; BT26RT; BT24RT; BT30SRT; BT28SRT; BT26SRT; BT28BRT; BT26BRT; BT24BRT
92100798 | Plate |  | Special Options | Boom Shield Installations | 1 |  | BT30RT; BT28RT; BT26RT; BT24RT; BT30SRT; BT28SRT; BT26SRT; BT28BRT; BT26BRT; BT24BRT
92100799 | Plate |  | Special Options | Boom Shield Installations | 1 |  | BT30RT; BT28RT; BT26RT; BT24RT; BT30SRT; BT28SRT; BT26SRT; BT28BRT; BT26BRT; BT24BRT
92100800 | Guard (Rubber) |  | Special Options | JIB Shield Installations (BT30SRT, BT28SRT, BT26SRT) | 1 |  | BT26SRT; BT28SRT; BT30SRT
92100801 | Guard (Rubber) |  | Special Options | JIB Shield Installations (BT30SRT, BT28SRT, BT26SRT) | 1 |  | BT26SRT; BT28SRT; BT30SRT
92100802 | Plate |  | Special Options | JIB Shield Installations (BT30SRT, BT28SRT, BT26SRT) | 1 |  | BT26SRT; BT28SRT; BT30SRT
92100803 | Plate |  | Special Options | JIB Shield Installations (BT30SRT, BT28SRT, BT26SRT) | 1 |  | BT26SRT; BT28SRT; BT30SRT
92100811 | Hose |  | Chassis | Engine Cooling System Installations 2 (Stage Ⅳ); Engine Cooling System Installations 2 (Stage Ⅴ) | 2 |  | BT30RT; BT28RT; BT26RT; BT24RT; BT30SRT; BT28SRT; BT26SRT; BT28BRT; BT26BRT; BT24BRT
92100813 | Comb Tubes |  | Chassis | Chassis Clamp Installations 1; Chassis Clamp Installations 2; Chassis Clamp Installations 3 | 10 |  | BT30RT; BT28RT; BT26RT; BT24RT; BT30SRT; BT28SRT; BT26SRT; BT28BRT; BT26BRT; BT24BRT
92100816 | Stirrup |  | Turntable | Turntable Accessories Installations 2 | 2 |  | BT30RT; BT28RT; BT26RT; BT24RT; BT30SRT; BT28SRT; BT26SRT; BT28BRT; BT26BRT; BT24BRT
92100821 | Plug |  | Special Options | Platform Accessories 1 | 2 |  | BT30RT; BT28RT; BT26RT; BT24RT; BT30SRT; BT28SRT; BT26SRT; BT28BRT; BT26BRT; BT24BRT
92100878 | Plug | BT24RT BT24BRT | Turntable | Turntable Accessories Installations 2; Turntable Accessories Installations 2 (Continued) | 6 |  | BT24BRT; BT24RT
92100896 | Cover |  | Special Options | GPS Module Installations | 1 |  | BT30RT; BT28RT; BT26RT; BT24RT; BT30SRT; BT28SRT; BT26SRT; BT28BRT; BT26BRT; BT24BRT
92100897 | Bracket |  | Special Options | GPS Module Installations | 1 |  | BT30RT; BT28RT; BT26RT; BT24RT; BT30SRT; BT28SRT; BT26SRT; BT28BRT; BT26BRT; BT24BRT
92100942 | Bonnet |  | Chassis | Hydraulic Module Assembly 1 | 1 |  | BT30RT; BT28RT; BT26RT; BT24RT; BT30SRT; BT28SRT; BT26SRT; BT28BRT; BT26BRT; BT24BRT
92100946 | Door, Engine Module |  | Chassis | Engine Module Assembly 2 | 1 |  | BT30RT; BT28RT; BT26RT; BT24RT; BT30SRT; BT28SRT; BT26SRT; BT28BRT; BT26BRT; BT24BRT
92100954 | Engine Module |  | Chassis | Engine Module Assembly 1 | 1 |  | BT30RT; BT28RT; BT26RT; BT24RT; BT30SRT; BT28SRT; BT26SRT; BT28BRT; BT26BRT; BT24BRT
92100956 | Tank Module |  | Chassis | Hydraulic Module Assembly 1 | 1 |  | BT30RT; BT28RT; BT26RT; BT24RT; BT30SRT; BT28SRT; BT26SRT; BT28BRT; BT26BRT; BT24BRT
92100961 | Cover |  | Chassis | Hydraulic Module Assembly 1 | 1 |  | BT30RT; BT28RT; BT26RT; BT24RT; BT30SRT; BT28SRT; BT26SRT; BT28BRT; BT26BRT; BT24BRT
92100979 | Housing (Used for 92047081 PVG) |  | Turntable | Turntable Accessories Installations 1 | 1 |  | BT30RT; BT28RT; BT26RT; BT24RT; BT30SRT; BT28SRT; BT26SRT; BT28BRT; BT26BRT; BT24BRT
92100982 | Cover |  | Boom | JIB Leveling Cylinder Assembly Installations (BT30RT, BT28RT, BT26RT, BT24RT, BT30SRT, BT28SRT, BT26SRT); JIB Leveling Cylinder Assembly Installations (BT28BRT, BT26BRT, BT24BRT) | 2 |  | BT24BRT; BT24RT; BT26BRT; BT26RT; BT26SRT; BT28BRT; BT28RT; BT28SRT; BT30RT; BT30SRT
92100986 | Pin, Pivot |  | Boom | Rotate Cylinder Assembly Installations | 1 |  | BT30RT; BT28RT; BT26RT; BT24RT; BT30SRT; BT28SRT; BT26SRT; BT28BRT; BT26BRT; BT24BRT
92100987 | Cover |  | Boom | Rotate Cylinder Assembly Installations | 1 |  | BT30RT; BT28RT; BT26RT; BT24RT; BT30SRT; BT28SRT; BT26SRT; BT28BRT; BT26BRT; BT24BRT
92101000 | Housing |  | Boom | Telescopic JIB Valve Block Installations (BT30SRT, BT28SRT, BT26SRT); Articulating JIB Valve Block Installations (BT30RT, BT28RT, BT26RT, BT24RT, BT28BRT, BT26BRT, BT24BRT) | 2 |  | BT24BRT; BT24RT; BT26BRT; BT26RT; BT26SRT; BT28BRT; BT28RT; BT28SRT; BT30RT; BT30SRT
92101008 | Turntable |  | Special Options | Hydraulic Generator Assembly | 1 |  | BT30RT; BT28RT; BT26RT; BT24RT; BT30SRT; BT28SRT; BT26SRT; BT28BRT; BT26BRT; BT24BRT
92101015 | Hose Assembly |  | Special Options | Hydraulic Generator Assembly | 1 |  | BT30RT; BT28RT; BT26RT; BT24RT; BT30SRT; BT28SRT; BT26SRT; BT28BRT; BT26BRT; BT24BRT
92101016 | Hose Assembly |  | Special Options | Hydraulic Generator Assembly | 1 |  | BT30RT; BT28RT; BT26RT; BT24RT; BT30SRT; BT28SRT; BT26SRT; BT28BRT; BT26BRT; BT24BRT
92101031 | Plate |  | Special Options | Waterproof Pad on Engine Module Door | 1 |  | BT30RT; BT28RT; BT26RT; BT24RT; BT30SRT; BT28SRT; BT26SRT; BT28BRT; BT26BRT; BT24BRT
92101032 | Plate |  | Special Options | Waterproof Pad on Engine Module Door | 1 |  | BT30RT; BT28RT; BT26RT; BT24RT; BT30SRT; BT28SRT; BT26SRT; BT28BRT; BT26BRT; BT24BRT
92101033 | Waterproof Pad (Rubber) |  | Special Options | Waterproof Pad on Engine Module Door | 1 |  | BT30RT; BT28RT; BT26RT; BT24RT; BT30SRT; BT28SRT; BT26SRT; BT28BRT; BT26BRT; BT24BRT
92101036 | Pinch Guard |  | Special Options | Platform Accessories 4 | 1 |  | BT30RT; BT28RT; BT26RT; BT24RT; BT30SRT; BT28SRT; BT26SRT; BT28BRT; BT26BRT; BT24BRT
92101043 | Clamp |  | Special Options; Platform | Platform Accessories 4; Platform Assembly | 6 |  | BT30RT; BT28RT; BT26RT; BT24RT; BT30SRT; BT28SRT; BT26SRT; BT28BRT; BT26BRT; BT24BRT
92101156 | Channel | BT26SRT BT24RT BT24BRT | Special Options | Tube Housing Installations | 1 |  | BT24BRT; BT24RT; BT26SRT
92101158 | Channel | BT28SRT BT26RT BT26BRT | Special Options | Tube Housing Installations | 1 |  | BT26BRT; BT26RT; BT28SRT
92101205 | Support,Controller |  | Electrical System | Electrical Installations- Parker Controller | 1 |  | BT30RT; BT28RT; BT26RT; BT24RT; BT30SRT; BT28SRT; BT26SRT; BT28BRT; BT26BRT; BT24BRT
92101207 | Panel |  | Electrical System | Ground Control Panel Assembly - Parker Controller (BT30SRT, BT28SRT, BT26SRT) | 1 |  | BT26SRT; BT28SRT; BT30SRT
92101211 | Panel |  | Electrical System | Ground Control Panel Assembly - Parker Controller (BT30RT, BT28RT, BT26RT, BT24RT, BT28BRT, BT26BRT, BT24BRT) | 1 |  | BT24BRT; BT24RT; BT26BRT; BT26RT; BT28BRT; BT28RT; BT30RT
92101233 | Container-Coolant Overflow |  | Chassis | Engine Cooling System Installations 2 (Stage Ⅳ); Engine Cooling System Installations 2 (Stage Ⅴ) | 2 |  | BT30RT; BT28RT; BT26RT; BT24RT; BT30SRT; BT28SRT; BT26SRT; BT28BRT; BT26BRT; BT24BRT
92101254 | Base Boom | BT30RT | Boom | Telescopic Boom | 1 |  | BT30RT
92101260 | Second Boom | BT30RT | Boom | Telescopic Boom | 1 |  | BT30RT
92101264 | Third Boom | BT30RT | Boom | Telescopic Boom | 1 |  | BT30RT
92101269 | Telescopic Cylinder Assembly | BT30RT | Cylinder | Telescopic Cylinder Assembly | 1 |  | BT30RT
92101273 | Chain | BT30RT | Boom | Telescopic System Installations | 2 |  | BT30RT
92101274 | Chain | BT30RT | Boom | Telescopic System Installations | 2 |  | BT30RT
92101276 | Support | BT30RT | Boom | Carrier System Installations 1 (Continued) | 1 |  | BT30RT
92101278 | Chain | BT30RT | Boom | Carrier System Installations 1 | 1 |  | BT30RT
92101279 | Support | BT30RT | Boom | Carrier System Installations 1 | 1 |  | BT30RT
92101282 | Hose Assembly | BT30RT | Hydraulic System | Turntable Circuit (Continued) | 1 |  | BT30RT
92101283 | Hose Assembly | BT30RT | Hydraulic System | Turntable Circuit (Continued) | 1 |  | BT30RT
92101284 | Hose Assembly | BT30RT | Hydraulic System | Turntable Circuit | 1 |  | BT30RT
92101285 | Hose Assembly | BT30RT | Hydraulic System | Turntable Circuit | 1 |  | BT30RT
92101296 | Channel | BT30RT | Special Options | Tube Housing Installations | 1 |  | BT30RT
92101369 | Shim |  | Boom | Rotate Cylinder Assembly Installations (Continued) | 1 |  | BT30RT; BT28RT; BT26RT; BT24RT; BT30SRT; BT28SRT; BT26SRT; BT28BRT; BT26BRT; BT24BRT
92101389 | Support |  | Special Options | Platform Accessories 3 | 1 |  | BT30RT; BT28RT; BT26RT; BT24RT; BT30SRT; BT28SRT; BT26SRT; BT28BRT; BT26BRT; BT24BRT
92101394 | Bracket |  | Special Options | Platform Accessories 3 | 2 |  | BT30RT; BT28RT; BT26RT; BT24RT; BT30SRT; BT28SRT; BT26SRT; BT28BRT; BT26BRT; BT24BRT
92101396 | Bracket |  | Special Options | Platform Accessories 3 | 2 |  | BT30RT; BT28RT; BT26RT; BT24RT; BT30SRT; BT28SRT; BT26SRT; BT28BRT; BT26BRT; BT24BRT
92101400 | Chain |  | Special Options | Platform Accessories 3 | 10 |  | BT30RT; BT28RT; BT26RT; BT24RT; BT30SRT; BT28SRT; BT26SRT; BT28BRT; BT26BRT; BT24BRT
92101403 | Cover, Manhole |  | Chassis | Hydraulic Module Assembly 1 | 1 |  | BT30RT; BT28RT; BT26RT; BT24RT; BT30SRT; BT28SRT; BT26SRT; BT28BRT; BT26BRT; BT24BRT
92101438 | Support |  | Chassis | Front Axle Accessory | 1 |  | BT30RT; BT28RT; BT26RT; BT24RT; BT30SRT; BT28SRT; BT26SRT; BT28BRT; BT26BRT; BT24BRT
92101443 | Retainer |  | Chassis | Front Axle Accessory | 1 |  | BT30RT; BT28RT; BT26RT; BT24RT; BT30SRT; BT28SRT; BT26SRT; BT28BRT; BT26BRT; BT24BRT
92101451 | Chassis |  | Chassis | Chassis Components | 1 |  | BT30RT; BT28RT; BT26RT; BT24RT; BT30SRT; BT28SRT; BT26SRT; BT28BRT; BT26BRT; BT24BRT
92101526 | Linkage |  | Boom | Telescopic Boom and Linkage Installations (BT28BRT, BT26BRT, BT24BRT) | 1 |  | BT24BRT; BT26BRT; BT28BRT
92101533 | Junction |  | Boom | Telescopic Boom and Articulating JIB Installations (BT28BRT, BT26BRT, BT24BRT) | 1 |  | BT24BRT; BT26BRT; BT28BRT
92101549 | Linkage |  | Boom | Telescopic Boom and Linkage Installations (BT28BRT, BT26BRT, BT24BRT) | 1 |  | BT24BRT; BT26BRT; BT28BRT
92101580 | JIB Leveling Cylinder Assembly |  | Cylinder | JIB Leveling Cylinder Assembly (BT28BRT, BT26BRT, BT24BRT) | 1 |  | BT24BRT; BT26BRT; BT28BRT
92101610 | Seal Kit 110/63 |  | Cylinder | JIB Leveling Cylinder Assembly (BT28BRT, BT26BRT, BT24BRT) | 1 |  | BT24BRT; BT26BRT; BT28BRT
92101611 | Third Boom | BT28BRT | Boom | Telescopic Boom | 1 |  | BT28BRT
92101615 | Third Boom | BT26BRT | Boom | Telescopic Boom | 1 |  | BT26BRT
92101619 | Third Boom | BT24BRT | Boom | Telescopic Boom | 1 |  | BT24BRT
92102189 | Valve |  | Cylinder | Lifting Cylinder Assembly | 1 |  | BT30RT; BT28RT; BT26RT; BT24RT; BT30SRT; BT28SRT; BT26SRT; BT28BRT; BT26BRT; BT24BRT
92102219 | Support |  | Chassis | Grease System Installations | 1 |  | BT30RT; BT28RT; BT26RT; BT24RT; BT30SRT; BT28SRT; BT26SRT; BT28BRT; BT26BRT; BT24BRT
92102220 | Fitting, 90° |  | Chassis | Grease System Installations | 2 |  | BT30RT; BT28RT; BT26RT; BT24RT; BT30SRT; BT28SRT; BT26SRT; BT28BRT; BT26BRT; BT24BRT
92102221 | Fitting, Tee |  | Chassis | Grease System Installations | 1 |  | BT30RT; BT28RT; BT26RT; BT24RT; BT30SRT; BT28SRT; BT26SRT; BT28BRT; BT26BRT; BT24BRT
92102222 | Hose |  | Chassis | Grease System Installations | 1 |  | BT30RT; BT28RT; BT26RT; BT24RT; BT30SRT; BT28SRT; BT26SRT; BT28BRT; BT26BRT; BT24BRT
92102223 | Hose |  | Chassis | Grease System Installations | 1 |  | BT30RT; BT28RT; BT26RT; BT24RT; BT30SRT; BT28SRT; BT26SRT; BT28BRT; BT26BRT; BT24BRT
92102224 | Hose |  | Chassis | Grease System Installations | 1 |  | BT30RT; BT28RT; BT26RT; BT24RT; BT30SRT; BT28SRT; BT26SRT; BT28BRT; BT26BRT; BT24BRT
92102306 | Hose Assembly | BT28BRT BT26BRT BT24BRT | Hydraulic System | Turntable Circuit (Continued) | 1 |  | BT24BRT; BT26BRT; BT28BRT
92102307 | Hose Assembly | BT28BRT BT26BRT BT24BRT | Hydraulic System | Turntable Circuit (Continued) | 1 |  | BT24BRT; BT26BRT; BT28BRT
92102448 | Connecting Pipe |  | Special Options | Air Intake Flame Trap Installations | 1 |  | BT30RT; BT28RT; BT26RT; BT24RT; BT30SRT; BT28SRT; BT26SRT; BT28BRT; BT26BRT; BT24BRT
92102458 | Air Shutoff Valve D41 |  | Special Options | Air Shutoff Valve Installations | 1 |  | BT30RT; BT28RT; BT26RT; BT24RT; BT30SRT; BT28SRT; BT26SRT; BT28BRT; BT26BRT; BT24BRT
92102459 | Plate |  | Special Options | Air Shutoff Valve Installations | 1 |  | BT30RT; BT28RT; BT26RT; BT24RT; BT30SRT; BT28SRT; BT26SRT; BT28BRT; BT26BRT; BT24BRT
92102460 | Hose |  | Special Options | Air Shutoff Valve Installations | 1 |  | BT30RT; BT28RT; BT26RT; BT24RT; BT30SRT; BT28SRT; BT26SRT; BT28BRT; BT26BRT; BT24BRT
92102481 | Right Axle Lockout Cylinder Assembly |  | Cylinder | Right Axle Lockout Cylinder Assembly | 1 |  | BT30RT; BT28RT; BT26RT; BT24RT; BT30SRT; BT28SRT; BT26SRT; BT28BRT; BT26BRT; BT24BRT
92102490 | Left Axle Lockout Cylinder Assembly |  | Cylinder | Left Axle Lockout Cylinder Assembly | 1 |  | BT30RT; BT28RT; BT26RT; BT24RT; BT30SRT; BT28SRT; BT26SRT; BT28BRT; BT26BRT; BT24BRT
92102512 | Air Intake Flame Trap |  | Special Options | Air Intake Flame Trap Installations | 1 |  | BT30RT; BT28RT; BT26RT; BT24RT; BT30SRT; BT28SRT; BT26SRT; BT28BRT; BT26BRT; BT24BRT
92102516 | Clamp |  | Special Options | Air Intake Flame Trap Installations | 1 |  | BT30RT; BT28RT; BT26RT; BT24RT; BT30SRT; BT28SRT; BT26SRT; BT28BRT; BT26BRT; BT24BRT
92102525 | Front Axle Assembly |  | Chassis | Axle Installations | 1 |  | BT30RT; BT28RT; BT26RT; BT24RT; BT30SRT; BT28SRT; BT26SRT; BT28BRT; BT26BRT; BT24BRT
92102526 | Rear Axle Assembly |  | Chassis | Axle Installations | 1 |  | BT30RT; BT28RT; BT26RT; BT24RT; BT30SRT; BT28SRT; BT26SRT; BT28BRT; BT26BRT; BT24BRT
92102565 | Toolbox |  | Platform | Platform Assembly | 1 |  | BT30RT; BT28RT; BT26RT; BT24RT; BT30SRT; BT28SRT; BT26SRT; BT28BRT; BT26BRT; BT24BRT
92146398 | Engine | Stage Ⅳ | Chassis | Engine and Pump Installations | 1 |  | BT30RT; BT28RT; BT26RT; BT24RT; BT30SRT; BT28SRT; BT26SRT; BT28BRT; BT26BRT; BT24BRT
93000115 | Fitting |  | Chassis | Grease System Installations | 1 |  | BT30RT; BT28RT; BT26RT; BT24RT; BT30SRT; BT28SRT; BT26SRT; BT28BRT; BT26BRT; BT24BRT
93300962 | Grease Nipple |  | Chassis | Grease System Installations | 1 |  | BT30RT; BT28RT; BT26RT; BT24RT; BT30SRT; BT28SRT; BT26SRT; BT28BRT; BT26BRT; BT24BRT
93300963 | Fitting |  | Chassis | Grease System Installations | 1 |  | BT30RT; BT28RT; BT26RT; BT24RT; BT30SRT; BT28SRT; BT26SRT; BT28BRT; BT26BRT; BT24BRT