## Sheet1
Material No. | Кол-во | Item and Spec | Remark | Section | Models
0067220632181001A-c | 2 | Ring safety bracket |  | 00773706230230040 | ZA22J-V
00771007100601010 | 1 | Windshield |  | Cooling system 00773607100600000 | ZA22J-V
00771007100601020 | 1 | Bend plate ÿ |  | Cooling system 00773607100600000 | ZA22J-V
00771007100601030 | 1 | Bend plate ÿ |  | Cooling system 00773607100600000 | ZA22J-V
00771007100601040 | 1 | Bend plate ÿ |  | Cooling system 00773607100600000 | ZA22J-V
00771007100601050 | 2 | Plate II Bolt |  | Cooling system 00773607100600000 | ZA22J-V
00771007100601060 | 2 | Plate ÿ |  | Cooling system 00773607100600000 | ZA22J-V
00771102800001130 | 1 | Cover |  | 00773702820000001 | ZA22J-V
00771102810001100 | 2 | Cover |  | 00773702820000001 | ZA22J-V
00771102810001110 | 4 | Cover |  | 00773702820000001 | ZA22J-V
00771102810001120 | 2 | Cover |  | 00773702820000001 | ZA22J-V
00771107121001060 | 1 | Double side pipe clamp |  | Intake system 00773607100800000 | ZA22J-V
00771400100201050 | 1 | Baffle |  | Work platform 00773600100000000 | ZA22J-V
00771400120420001 | 1 | Bracket weldment |  | Work platform 00773600100000000 | ZA22J-V
00771400340001090 | 1 | Sensor cover |  | No.1 arm assembly 00773700300000002 | ZA22J-V
00771400600001070 | 8 | Self-lubricating bearing |  | No.2 arm assembly 00773700400000001 | ZA22J-V
00771600100201021 | 1 | Baffle I |  | Work platform 00773600130000000 | ZA22J-V
00771600301001250 | 6 | Stop pin |  | 00773702820000001 | ZA22J-V
00773400100230000 | 1 | Revolving door |  | Work platform 00773600100000000 | ZA22J-V
00773400100260020 | 2 | Protective cover | GB/T97.1-2002 | Work platform 00773600130000000; Work platform 00773600100000000 | ZA22J-V
00773400100261030 | 2 | Plate II; Plate ÿ |  | Work platform 00773600130000000; Work platform 00773600100000000 | ZA22J-V
00773400100261050 | 4 | Bearing |  | Work platform 00773600130000000; Work platform 00773600100000000 | ZA22J-V
00773400100261060 | 4 | bolt; Bolt |  | Work platform 00773600130000000; Work platform 00773600100000000 | ZA22J-V
00773400100261080 | 4 | Baffle |  | Work platform 00773600130000000; Work platform 00773600100000000 | ZA22J-V
00773400100261110 | 4 | Stopper; Block |  | Work platform 00773600130000000; Work platform 00773600100000000 | ZA22J-V
00773400100401030 | 4 | Adjustment pad; Adjustment pad Tp1 | GB/T97.1-2002 | Work platform 00773600130000000; Work platform 00773600100000000 | ZA22J-V
00773400100401040 | 2 | Block | GB/T16674.1-2016 | Work platform 00773600130000000; Work platform 00773600100000000 | ZA22J-V
00773400130401040 | 16 | Pad I | GB/T5787-2000 | Work platform 00773600130000000; Work platform 00773600100000000 | ZA22J-V
00773400130401060 | 4 | Block III | GB/T70.1-2000 | Work platform 00773600130000000; Work platform 00773600100000000 | ZA22J-V
00773400130401090 | 4 | Axis plate |  | Work platform 00773600100000000 | ZA22J-V
00773400130410000 | 2 | Transition seat | GB/T5783-2000 | Work platform 00773600130000000; Work platform 00773600100000000 | ZA22J-V
00773400130600000 | 2 | Hydraulic valve frame weldment |  | Work platform 00773600130000000; Work platform 00773600100000000 | ZA22J-V
00773400130810003 | 1 | Platform weldment weldment |  | Work platform 00773600130000000 | ZA22J-V
00773400200001010 | 10 | Bearing |  | Flying arm 00773700200000000 | ZA22J-V
00773400200001020 | 2 | Bearing |  | Flying arm 00773700200000000 | ZA22J-V
00773400200001070 | 11 | Stop pin |  | No.1 arm assembly 00773700300000002; No.2 arm assembly 00773700400000001; 00773702820000001 | ZA22J-V
00773400300001070 | 14 | Bearing; Bearing bolt |  | No.1 arm assembly 00773700300000002; No.2 arm assembly 00773700400000001 | ZA22J-V
00773400300001101 | 4 | Adjusting gasket |  | No.1 arm assembly 00773700300000002 | ZA22J-V
00773400300001131 | 20 | Adjusting gasket IV |  | No.1 arm assembly 00773700300000002 | ZA22J-V
00773400300001140 | 4 | Adjusting gasket V |  | No.1 arm assembly 00773700300000002 | ZA22J-V
00773400300001200 | 9 | Stop pin |  | Flying arm 00773700200000000; No.1 arm assembly 00773700300000002; Turntable 00773600800000000 | ZA22J-V
00773400300001210 | 8 | Bearing |  | No.1 arm assembly 00773700300000002 | ZA22J-V
00773400312200000 | 4 | Slider assembly |  | No.1 arm assembly 00773700300000002 | ZA22J-V
00773400400001020 | 16 | Bearing 55 |  | No.2 arm assembly 00773700400000001 | ZA22J-V
00773400400001170 | 2 | Stop pin 61 |  | No.2 arm assembly 00773700400000001 | ZA22J-V
00773400400001250 | 13 | Stop pin |  | No.1 arm assembly 00773700300000002; No.2 arm assembly 00773700400000001; Turntable 00773600800000000; 00773702820000001 | ZA22J-V
00773400700001020 | 1 | Hose holder |  | Drag chain system 00773700700000002 | ZA22J-V
00773400700001030 | 1 | Nylon block |  | Drag chain system 00773700700000002 | ZA22J-V
00773400700001050 | 1 | Bend mounting plate |  | Drag chain system 00773700700000002 | ZA22J-V
00773400800001010 | 2 | Bearing |  | Turntable 00773600800000000 | ZA22J-V
00773400800001042 | 1 | Battery tray |  | Turntable 00773600800000000 | ZA22J-V
00773400800001131 | 4 | Battery pull rod |  | Turntable 00773600800000000 | ZA22J-V
00773400800001150 | 1 | Friction plate |  | Turntable 00773600800000000 | ZA22J-V
00773400800001171 | 1 | Battery separator |  | Turntable 00773600800000000 | ZA22J-V
00773400800001180 | 1 | Rotation limit pin |  | Turntable 00773600800000000 | ZA22J-V
00773400800001200 | 1 | Switch support |  | Turntable 00773600800000000 | ZA22J-V
00773400800001221 | 2 | Adjustment pad |  | Turntable 00773600800000000 | ZA22J-V
00773400800001280 | 2 | Battery pressure plate |  | Turntable 00773600800000000 | ZA22J-V
00773400801400000 | 1 | Tray latch |  | Turntable 00773600800000000 | ZA22J-V
00773400830200000 | 1 | Motor installation |  | Turntable 00773600800000000 | ZA22J-V
00773400830201010 | 1 | Cover |  | Turntable 00773600800000000 | ZA22J-V
00773400830201020 | 1 | Baffle |  | Turntable 00773600800000000 | ZA22J-V
00773400830601010 | 1 | Connecting plate |  | Turntable 00773600800000000 | ZA22J-V
00773400830601020 | 1 | Control box cover |  | Turntable 00773600800000000 | ZA22J-V
00773401100700000 | 4 | Hinge |  | Engine hood 00773601100000000 | ZA22J-V
00773402800001280 | 1 | Chassis valve block mounting plate |  | 00773702820000001 | ZA22J-V
00773402810001142 | 2 | Motor oil pipe bracket I |  | 00773702820000001 | ZA22J-V
00773402810001151 | 2 | Motor oil pipe fixing ring |  | 00773702820000001 | ZA22J-V
00773402810001260 | 6 | Bearing |  | 00773702820000001 | ZA22J-V
00773405200220001 | 1 | Window cover |  | 00773705240200000 | ZA22J-V
00773405200230000 | 1 | Sealing plate |  | 00773705240200000 | ZA22J-V
00773406200210000 | 1 | Platform electric control box |  | Platform cable harness 00773606200440000 Drag chain cable modification 00773606200610000 | ZA22J-V
00773406200211050 | 1 | Platform electric control box mask |  | Platform electric control box assembly 00773606200810000 | ZA22J-V
00773406200450010 | 1 | Battery and starter motor connection |  | 00773706230230040 | ZA22J-V
00773406200450020 | 1 | Battery negative terminal to manual switch connection |  | 00773706230230040 | ZA22J-V
00773406200450030 | 1 | Manual switch to ground connection |  | 00773706230230040 | ZA22J-V
00773406200450060 | 1 | Engine and negative ground connection |  | 00773706230230040 | ZA22J-V
00773406300201030 | 4 | Rubber pad | GB/T5783-2000 | Work platform 00773600130000000; Work platform 00773600100000000 | ZA22J-V
00773407100201050 | 1 | Pad |  | Engine 00773607100200000 | ZA22J-V
00773407100401050 | 2 | Connector II Plastic |  | Fuel system 00773607100400000 | ZA22J-V
00773407100401060 | 2 | Hollow bolt |  | Fuel system 00773607100400000 | ZA22J-V
00773407100601130 | 2 | Sponge strip |  | Cooling system 00773607100600000 | ZA22J-V
00773407100601140 | 6 | Pad |  | Cooling system 00773607100600000 | ZA22J-V
00773407101001030 | 1 | Reinforcement plate |  | Exhaust system 00773607101000000 | ZA22J-V
00773407140201010 | 1 | Coupling cover screw |  | Engine 00773607100200000 | ZA22J-V
00773407140201020 | 1 | Bend plate I |  | Engine 00773607100200000 | ZA22J-V
00773407140201030 | 1 | Bending plate II |  | Engine 00773607100200000 | ZA22J-V
00773407140201040 | 1 | Bend plate III |  | Engine 00773607100200000 | ZA22J-V
00773407140201050 | 4 | Bend plate V |  | Engine 00773607100200000 | ZA22J-V
00773407140201060 | 16 | Washer |  | Engine 00773607100200000 | ZA22J-V
00773407140401060 | 1 | Fuel pipe ÿ |  | Fuel system 00773607100400000 | ZA22J-V
00773407140401070 | 1 | Bending plate II |  | Fuel system 00773607100400000 | ZA22J-V
00773407140401090 | 1 | Tee connector |  | Fuel system 00773607100400000 | ZA22J-V
00773407140401120 | 1 | Bend plate III |  | Fuel system 00773607100400000 | ZA22J-V
00773407140401130 | 1 | Throttle flexible shaft |  | Fuel system 00773607100400000 | ZA22J-V
00773407140401140 | 1 | Throttle lever |  | Fuel system 00773607100400000 | ZA22J-V
00773407140601010 | 1 | Water tank mounting plate |  | Cooling system 00773607100600000 | ZA22J-V
00773407140601020 | 1 | water outlet pipe I | assembly | Cooling system 00773607100600000 | ZA22J-V
00773407140601030 | 1 | Water outlet pipe II |  | Cooling system 00773607100600000 | ZA22J-V
00773407140601040 | 1 | Return pipe I |  | Cooling system 00773607100600000 | ZA22J-V
00773407140601050 | 1 | Return pipe II |  | Cooling system 00773607100600000 | ZA22J-V
00773407140601060 | 1 | Connector I |  | Cooling system 00773607100600000 | ZA22J-V
00773407140601070 | 1 | Connector II |  | Cooling system 00773607100600000 | ZA22J-V
00773407140601080 | 1 | Water supply pipe |  | Cooling system 00773607100600000 | ZA22J-V
00773407140601090 | 1 | Steam hose I |  | Cooling system 00773607100600000 | ZA22J-V
00773407140601100 | 1 | Steam hose II |  | Cooling system 00773607100600000 | ZA22J-V
00773407140801020 | 1 | Air intake hose II |  | Intake system 00773607100800000 | ZA22J-V
00773407140801030 | 1 | Intake steel pipe |  | Intake system 00773607100800000 | ZA22J-V
00773407140801040 | 1 | Bend plate I |  | Intake system 00773607100800000 | ZA22J-V
00773407140801050 | 1 | Intake pipe |  | Intake system 00773607100800000 | ZA22J-V
00773407141001220 | 2 | Muffler | GB/T97.1 | Exhaust system 00773607101000000 | ZA22J-V
00773407141001240 | 1 | Exhaust pipe I |  | Exhaust system 00773607101000000 | ZA22J-V
00773407141020000 | 1 | Muffler bracket |  | Exhaust system 00773607101000000 | ZA22J-V
00773407151001060 | 2 | Sealing gasket |  | Exhaust system 00773607101000000 | ZA22J-V
00773600130201010 | 1 | Anti-collision block |  | Work platform 00773600100000000 | ZA22J-V
00773600130210000 | 1 | Platform weldment |  | Work platform 00773600100000000 | ZA22J-V
00773600800001010 | 1 | Pallet spacer |  | Turntable 00773600800000000 | ZA22J-V
00773600800001030 | 1 | Pallet shaft |  | Turntable 00773600800000000 | ZA22J-V
00773600800001040 | 2 | Shaft II |  | Turntable 00773600800000000 | ZA22J-V
00773600800001050 | 1 | Travel control valve mounting plate |  | Turntable 00773600800000000 | ZA22J-V
00773600800001060 | 1 | Limit plate |  | Turntable 00773600800000000 | ZA22J-V
00773600800001080 | 1 | Rotating body mounting plate |  | Turntable 00773600800000000 | ZA22J-V
00773600800001090 | 2 | Door stop mounting plate I |  | Turntable 00773600800000000 | ZA22J-V
00773600800001100 | 1 | Connector mounting plate |  | Turntable 00773600800000000 | ZA22J-V
00773600800400000 | 1 | Engine bracket |  | Turntable 00773600800000000 | ZA22J-V
00773600800600001 | 1 | Hydraulic oil tank bracket |  | Turntable 00773600800000000 | ZA22J-V
00773600800800000 | 1 | Fuel tank bracket |  | Turntable 00773600800000000 | ZA22J-V
00773600801200000 | 1 | Door contact bracket I |  | Turntable 00773600800000000 | ZA22J-V
00773600801400000 | 1 | Door stop bracket II |  | Turntable 00773600800000000 | ZA22J-V
00773600801600000 | 1 | Wire bracket 18 |  | Turntable 00773600800000000 | ZA22J-V
00773600801800000 | 1 | Limit support I 27 |  | Turntable 00773600800000000 | ZA22J-V
00773600802000000 | 2 | Limit support II |  | Turntable 00773600800000000 | ZA22J-V
00773600802201010 | 1 | Electric control cabinet bracket |  | Turntable 00773600800000000 | ZA22J-V
00773601000001021 | 4 | Gasket |  | Counterweight 00773701020000000 | ZA22J-V
00773601100001010 | 1 | Left lock seat gas spring |  | Engine hood 00773601100000000 | ZA22J-V
00773601100001020 | 4 | Adjustment pad |  | Engine hood 00773601100000000 | ZA22J-V
00773601100001030 | 1 | right lock seat |  | Engine hood 00773601100000000 | ZA22J-V
00773601100200000 | 1 | Right hood welding |  | Engine hood 00773601100000000 | ZA22J-V
00773601100400000 | 1 | Left hood welding | handle 24 | Engine hood 00773601100000000 | ZA22J-V
00773601100600000 | 1 | Left lock seat 27 | lock 26 | Engine hood 00773601100000000 | ZA22J-V
00773601100800000 | 1 | Right lock washer 10 Nut |  | Engine hood 00773601100000000 | ZA22J-V
00773602800001010 | 1 | Frame cover |  | 00773702820000001 | ZA22J-V
00773602800001020 | 1 | Cover |  | 00773702820000001 | ZA22J-V
00773602800001030 | 2 | Steering knuckle upper cover |  | 00773702820000001 | ZA22J-V
00773602800200001 | 1 | Frame welding parts |  | 00773702820000001 | ZA22J-V
00773602800600000 | 2 | Floating cylinder |  | 00773702820000001 | ZA22J-V
00773602800800000 | 1 | Steering knuckle I |  | 00773702820000001 | ZA22J-V
00773602801200000 | 1 | Steering knuckle II |  | 00773702820000001 | ZA22J-V
00773602801400000 | 2 | Steering cylinder |  | 00773702820000001 | ZA22J-V
00773605200210000 | 1 | Fuel tank |  | 00773705240200000 | ZA22J-V
00773605200601010 | 8 | Gasket | ÿ24 | 00773605200610000 | ZA22J-V
00773606200410000 | 1 | Turntable cable harness |  | ECU cable harness 00773606200420000 | ZA22J-V
00773606200420000 | 1 | Oil-water separator |  | Turntable cable harness 00773706240630010 | ZA22J-V
00773606200430000 | 0 | Boom cable harness |  | Platform cable harness 00773606200440000 Drag chain cable modification 00773606200610000 | ZA22J-V
00773606200450010 | 1 | Negative grounding and auxiliary pump negative connection |  | 00773706230230040 | ZA22J-V
00773606200450050 | 1 | Auxiliary power pump and insurance connection |  | 00773706230230040 | ZA22J-V
00773606200450070 | 1 | Battery positive pole and preheating fuse connection |  | 00773706230230040 | ZA22J-V
00773606200450080 | 0 | Connection between starting motor and generator |  | 00773706230230040 | ZA22J-V
00773606200610000 | 1 | Drag chain cable |  | 00773606200430000 | ZA22J-V
00773607100401010 | 1 | Fuel tank assembly |  | Fuel system 00773607100400000 | ZA22J-V
00773607100401020 | 1 | Fuel pipe ÿ bolt |  | Fuel system 00773607100400000 | ZA22J-V
00773607100401030 | 1 | Fuel pipe ÿ |  | Fuel system 00773607100400000 | ZA22J-V
00773607100401040 | 1 | Fuel pipe VIII |  | Fuel system 00773607100400000 | ZA22J-V
00773607100401050 | 1 | Fuel pipe ÿ |  | Fuel system 00773607100400000 | ZA22J-V
00773607100401060 | 1 | Fuel pipe ÿ |  | Fuel system 00773607100400000 | ZA22J-V
00773607100401070 | 1 | Fuel pipe ÿ |  | Fuel system 00773607100400000 | ZA22J-V
00773607100401080 | 1 | Fuel pipe IV |  | Fuel system 00773607100400000 | ZA22J-V
00773607100401120 | 1 | Fuel pipe VI |  | Fuel system 00773607100400000 | ZA22J-V
00773607100801020 | 1 | Air intake hose ÿ |  | Intake system 00773607100800000 | ZA22J-V
00773607101001030 | 1 | Exhaust tail pipe |  | Exhaust system 00773607101000000 | ZA22J-V
00773607101001040 | 1 | Exhaust pipe ÿ |  | Exhaust system 00773607101000000 | ZA22J-V
00773700200001010 | 2 | Bearing |  | Flying arm 00773700200000000 | ZA22J-V
00773700200001050 | 2 | Pin ÿ35 |  | Flying arm 00773700200000000 | ZA22J-V
00773700200001060 | 2 | Pin |  | Flying arm 00773700200000000 | ZA22J-V
00773700200001070 | 1 | Pin |  | Flying arm 00773700200000000 | ZA22J-V
00773700200001082 | 1 | Pipeline guard plate |  | Flying arm 00773700200000000 | ZA22J-V
00773700200001090 | 2 | Pipeline slot |  | Flying arm 00773700200000000 | ZA22J-V
00773700200001100 | 2 | Pipeline pressure plate |  | Flying arm 00773700200000000 | ZA22J-V
00773700200200000 | 1 | Support |  | Flying arm 00773700200000000 | ZA22J-V
00773700200400001 | 1 | Upper connecting rod |  | Flying arm 00773700200000000 | ZA22J-V
00773700200600000 | 2 | Lower connecting rod |  | Flying arm 00773700200000000 | ZA22J-V
00773700200810000 | 1 | Flying arm cylinder |  | Flying arm 00773700200000000 | ZA22J-V
00773700300001010 | 1 | Pin I |  | No.1 arm assembly 00773700300000002 | ZA22J-V
00773700300001020 | 1 | Pin II |  | No.1 arm assembly 00773700300000002 | ZA22J-V
00773700300001030 | 1 | Pin III |  | No.1 arm assembly 00773700300000002 | ZA22J-V
00773700300001040 | 1 | Pin IV |  | No.1 arm assembly 00773700300000002 | ZA22J-V
00773700300001051 | 2 | Telescopic cylinder pin |  | No.1 arm assembly 00773700300000002 | ZA22J-V
00773700300001080 | 2 | Pipe stop |  | No.1 arm assembly 00773700300000002 | ZA22J-V
00773700300001090 | 2 | Long screw M12×260 |  | No.1 arm assembly 00773700300000002 | ZA22J-V
00773700300001100 | 1 | Telescopic cylinder support plate |  | No.1 arm assembly 00773700300000002 | ZA22J-V
00773700300001140 | 2 | Pipeline pressure plate |  | No.1 arm assembly 00773700300000002 | ZA22J-V
00773700300001171 | 8 | Cylinder adjustment gasket I |  | No.1 arm assembly 00773700300000002 | ZA22J-V
00773700300001181 | 2 | Cylinder adjustment gasket II |  | No.1 arm assembly 00773700300000002 | ZA22J-V
00773700300001190 | 2 | Wire tube cover |  | No.1 arm assembly 00773700300000002 | ZA22J-V
00773700300001210 | 5 | Main arm sealing plate |  | No.1 arm assembly 00773700300000002 | ZA22J-V
00773700300001240 | 2 | Hose holder |  | No.1 arm assembly 00773700300000002 | ZA22J-V
00773700300200004 | 1 | Basic arm |  | No.1 arm assembly 00773700300000002 | ZA22J-V
00773700300400004 | 1 | Telescopic arm |  | No.1 arm assembly 00773700300000002 | ZA22J-V
00773700300600000 | 1 | No.1 boom luffing cylinder |  | No.1 arm assembly 00773700300000002 | ZA22J-V
00773700300800000 | 1 | Lower leveling cylinder |  | No.1 arm assembly 00773700300000002 | ZA22J-V
00773700300991040 | 2 | Travel switch |  | No.1 arm assembly 00773700300000002 | ZA22J-V
00773700301000000 | 1 | Upper leveling cylinder |  | No.1 arm assembly 00773700300000002 | ZA22J-V
00773700301200000 | 1 | Telescopic cylinder |  | No.1 arm assembly 00773700300000002 | ZA22J-V
00773700301400000 | 1 | Upper dust brush |  | No.1 arm assembly 00773700300000002 | ZA22J-V
00773700301600000 | 1 | Lower dust brush |  | No.1 arm assembly 00773700300000002 | ZA22J-V
00773700301800000 | 2 | Side dust brush |  | No.1 arm assembly 00773700300000002 | ZA22J-V
00773700302000000 | 1 | Right card board |  | No.1 arm assembly 00773700300000002 | ZA22J-V
00773700302200000 | 1 | Left card |  | No.1 arm assembly 00773700300000002 | ZA22J-V
00773700302400001 | 1 | Protective cover |  | No.1 arm assembly 00773700300000002 | ZA22J-V
00773700303000001 | 12 | Slider assembly | GB/T96.1 | No.1 arm assembly 00773700300000002 | ZA22J-V
00773700400001010 | 4 | Pin I 49 |  | No.2 arm assembly 00773700400000001 | ZA22J-V
00773700400001020 | 2 | Pin II |  | No.2 arm assembly 00773700400000001 | ZA22J-V
00773700400001030 | 2 | Pin III |  | No.2 arm assembly 00773700400000001 | ZA22J-V
00773700400001040 | 2 | Pin IV 62 |  | No.2 arm assembly 00773700400000001 | ZA22J-V
00773700400001050 | 1 | Pin shaft V 22 |  | No.2 arm assembly 00773700400000001 | ZA22J-V
00773700400001060 | 1 | Pin VI 56 |  | No.2 arm assembly 00773700400000001 | ZA22J-V
00773700400001070 | 2 | Pin VII 29 |  | No.2 arm assembly 00773700400000001 | ZA22J-V
00773700400001080 | 2 | Pin VIII Screw |  | No.2 arm assembly 00773700400000001 | ZA22J-V
00773700400001090 | 2 | Pin IX |  | No.2 arm assembly 00773700400000001 | ZA22J-V
00773700400001100 | 1 | Pin shaft X |  | No.2 arm assembly 00773700400000001 | ZA22J-V
00773700400001130 | 8 | Bearing 17; Bearing |  | No.2 arm assembly 00773700400000001; 00773702820000001 | ZA22J-V
00773700400001140 | 4 | Bearing 30 |  | No.2 arm assembly 00773700400000001 | ZA22J-V
00773700400001150 | 4 | Bearing 24 |  | No.2 arm assembly 00773700400000001 | ZA22J-V
00773700400001180 | 2 | Pin fixing plate 58 |  | No.2 arm assembly 00773700400000001 | ZA22J-V
00773700400001261 | 2 | Spacer T |  | No.2 arm assembly 00773700400000001 | ZA22J-V
00773700400001270 | 2 | Protective | washer 38 | No.2 arm assembly 00773700400000001 | ZA22J-V
00773700400001280 | 2 | Protective Plate II 31 |  | No.2 arm assembly 00773700400000001 | ZA22J-V
00773700400001290 | 10 | Card board; Clamp plate 52 |  | Flying arm 00773700200000000; No.1 arm assembly 00773700300000002; No.2 arm assembly 00773700400000001 | ZA22J-V
00773700400001341 | 2 | Pipeline Cover IV Screw |  | No.2 arm assembly 00773700400000001 | ZA22J-V
00773700400001351 | 2 | Pipe clamp I 43 |  | No.2 arm assembly 00773700400000001 | ZA22J-V
00773700400001361 | 2 | Pipe clamp II |  | No.2 arm assembly 00773700400000001 | ZA22J-V
00773700400001370 | 2 | Pipe clamp III 14 |  | No.2 arm assembly 00773700400000001 | ZA22J-V
00773700400001380 | 1 | Baffle washer |  | No.2 arm assembly 00773700400000001 | ZA22J-V
00773700400001390 | 4 | Baffle I 42 |  | No.2 arm assembly 00773700400000001 | ZA22J-V
00773700400001400 | 2 | Baffle II 13 |  | No.2 arm assembly 00773700400000001 | ZA22J-V
00773700400001451 | 2 | Spacer 34 |  | No.2 arm assembly 00773700400000001 | ZA22J-V
00773700400001461 | 2 | Adjusting Washer I 33 |  | No.2 arm assembly 00773700400000001 | ZA22J-V
00773700400001471 | 2 | Adjusting Washer II 32 |  | No.2 arm assembly 00773700400000001 | ZA22J-V
00773700400001480 | 1 | Cover plate 23 |  | No.2 arm assembly 00773700400000001 | ZA22J-V
00773700400001490 | 1 | Guide Block I 28 |  | No.2 arm assembly 00773700400000001 | ZA22J-V
00773700400001500 | 1 | Guide Block II 27 |  | No.2 arm assembly 00773700400000001 | ZA22J-V
00773700400001520 | 1 | Screw I M12×240 18 |  | No.2 arm assembly 00773700400000001 | ZA22J-V
00773700400001541 | 2 | Cover plate 51 |  | No.2 arm assembly 00773700400000001 | ZA22J-V
00773700400001550 | 2 | Adjusting | M5×10-8.8 | No.2 arm assembly 00773700400000001 | ZA22J-V
00773700400200001 | 1 | Lower pressure rod |  | No.2 arm assembly 00773700400000001 | ZA22J-V
00773700400400000 | 2 | Lower tie rod 16 |  | No.2 arm assembly 00773700400000001 | ZA22J-V
00773700400600000 | 1 | Upper tie rod 15 |  | No.2 arm assembly 00773700400000001 | ZA22J-V
00773700400800000 | 2 | Upper pressure rod |  | No.2 arm assembly 00773700400000001 | ZA22J-V
00773700401000001 | 1 | Lower column | plate I | No.2 arm assembly 00773700400000001 | ZA22J-V
00773700401200000 | 2 | Synchronous pull rod |  | No.2 arm assembly 00773700400000001 | ZA22J-V
00773700401400000 | 2 | No. 2 boom luffing cylinder |  | No.2 arm assembly 00773700400000001 | ZA22J-V
00773700401600000 | 1 | Upper column |  | No.2 arm assembly 00773700400000001 | ZA22J-V
00773700700000002 | 1 | Drag chain mechanism |  | Drag chain system 00773700700000002 | ZA22J-V
00773700700001012 | 1 | Rectangular tube |  | Drag chain system 00773700700000002 | ZA22J-V
00773700700001021 | 1 | Drag chain rectangular tube clamp I |  | Drag chain system 00773700700000002 | ZA22J-V
00773700700001030 | 1 | Bent plate |  | Drag chain system 00773700700000002 | ZA22J-V
00773700700001060 | 4 | Pipe jacking |  | Drag chain system 00773700700000002 | ZA22J-V
00773700700001070 | 1 | Transition plate |  | Drag chain system 00773700700000002 | ZA22J-V
00773700700001091 | 1 | Drag chain rectangular pipe clamp II |  | Drag chain system 00773700700000002 | ZA22J-V
00773700700001100 | 1 | Pad |  | Drag chain system 00773700700000002 | ZA22J-V
00773700700400000 | 1 | Bracket |  | Drag chain system 00773700700000002 | ZA22J-V
00773700800001021 | 6 | Adjustment plate |  | Turntable 00773600800000000 | ZA22J-V
00773700800001030 | 2 | Pin ÿ |  | Turntable 00773600800000000 | ZA22J-V
00773700800001210 | 2 | Buffer pad |  | Turntable 00773600800000000 | ZA22J-V
00773700800001600 | 1 | Pipeline bracket |  | Turntable 00773600800000000 | ZA22J-V
00773700830001020 | 1 | Rotary limit support |  | Turntable 00773600800000000 | ZA22J-V
00773700830001200 | 1 | Pipeline bracket |  | Turntable 00773600800000000 | ZA22J-V
00773700830001301 | 1 | Main valve mounting plate |  | Turntable 00773600800000000 | ZA22J-V
00773700830200000 | 1 | Turntable welding parts |  | Turntable 00773600800000000 | ZA22J-V
00773700830400000 | 1 | Pipeline guard |  | Turntable 00773600800000000 | ZA22J-V
00773701000001021 | 2 | Plate screw |  | Counterweight 00773701020000000 | ZA22J-V
00773701020001010 | 1 | Counterweight |  | Counterweight 00773701020000000 | ZA22J-V
00773702800001020 | 2 | Pin |  | 00773702820000001 | ZA22J-V
00773702800001031 | 2 | Wear plate on steering knuckle |  | 00773702820000001 | ZA22J-V
00773702800001150 | 2 | Pin ÿ |  | 00773702820000001 | ZA22J-V
00773702800001201 | 2 | Steering knuckle lower wear plate |  | 00773702820000001 | ZA22J-V
00773702800001220 | 2 | Lubrication-free bearing |  | 00773702820000001 | ZA22J-V
00773702800001330 | 1 | Pin |  | 00773702820000001 | ZA22J-V
00773702800001340 | 6 | Pin VI |  | 00773702820000001 | ZA22J-V
00773702800400001 | 1 | Front axle weldment |  | 00773702820000001 | ZA22J-V
00773702802000000 | 1 | Steering link |  | 00773702820000001 | ZA22J-V
00773702821000000 | 1 | Chassis weight I |  | 00773702820000001 | ZA22J-V
00773702821200000 | 1 | Chassis weight II |  | 00773702820000001 | ZA22J-V
00775600101801010 | 1 | Lock cylinder |  | Work platform 00773600100000000 | ZA22J-V
00775600101801020 | 1 | spring |  | Work platform 00773600100000000 | ZA22J-V
02564400100401010 | 4 | Connecting rod | GB/T5782-2000 | Work platform 00773600130000000; Work platform 00773600100000000 | ZA22J-V
02564400100401020 | 8 | axis; Axis | GB/T97.1-2002 | Work platform 00773600130000000; Work platform 00773600100000000 | ZA22J-V
02564400100401030 | 4 | Axis plate | JB_T7940.1_1995 | Work platform 00773600130000000 | ZA22J-V
02564400100420000 | 1 | Bracket weldment |  | Work platform 00773600130000000 | ZA22J-V
1000000823 | 1 | specification diesel engine |  | Engine 00773607100200000 | ZA22J-V
1000100391 | 1 | clamp air filter assembly |  | Intake system 00773607100800000 | ZA22J-V
1000200483 | 1 | Radiator |  | Cooling system 00773607100600000 | ZA22J-V
1000300735 | 1 | Expansion tank |  | Cooling system 00773607100600000 | ZA22J-V
1000400478 | 1 | Oil-water separator |  | Fuel system 00773607100400000 | ZA22J-V
1009900968 | 1 | Elastic coupling assembly |  | Engine 00773607100200000 | ZA22J-V
1009900979 | 8 | engine shock absorber |  | Engine 00773607100200000 | ZA22J-V
1010001903 | 1 | Emergency motor pump |  | 00773605202000000 | ZA22J-V
1010001908 | 1 | Gear Pumps |  | 00773705200400000 | ZA22J-V
1010002352 | 1 | Travel pump |  | 00773705200400000 | ZA22J-V
1010101256 | 4 | Travel motor |  | 00773605200610000 | ZA22J-V
1010201471 | 1 | Swing Cylinder |  | Flying arm 00773700200000000 | ZA22J-V
1010302829 | 4 | Check valve; Washer 8-200HV | GB/T93; GB/T97.1 | 00773605201800000 | ZA22J-V
1010306016 | 1 | Platform selector valve |  | 00773705221200000 | ZA22J-V
1010306020 | 1 | Balancing valve |  | 00773605203200000 | ZA22J-V
1010306060 | 1 | Telescopic balancing valve |  | No.1 arm assembly 00773700300000002 | ZA22J-V
1010306368 | 1 | Cylinder control valve |  | 00773705242800000 | ZA22J-V
1010306616 | 4 | Platform selector valve; Luffing balancing valve |  | 00773705232200000; 00773605203400000; 00773605203600000 | ZA22J-V
1010306638 | 1 | Upper leveling cylinder valve |  | 00773605203000000 | ZA22J-V
1010307588 | 1 | Travel control valve |  | 00773705241000000- | ZA22J-V
1010307824 | 1 | Main valve |  | 00773705251600000 | ZA22J-V
1010400309 | 1 | heat sink |  | 00773605205400000 | ZA22J-V
1010500489 | 1 | Air Filter |  | 00773705240200000 | ZA22J-V
1010601138 | 1 | High pressure filter |  | 00773605201800000 | ZA22J-V
1010601341 | 1 | Return oil filter |  | 00773705240200000 | ZA22J-V
1010601369 | 1 | Low pressure filter |  | 00773705241400000 | ZA22J-V
1011200104 | 1 | Center swivel joint |  | 00773705245200000 | ZA22J-V
1019807528 | 1 | Travel diverter valve |  | 00773705220800000 | ZA22J-V
1019807719 | 1 | Integrated oil return block |  | 00773605202600000 | ZA22J-V
1019900975 | 6 | Plug |  | 00773705241000000-; 00773605203400000; 00773605203600000 | ZA22J-V
1019901354 | 1 | Liquid level and temperature gauge |  | 00773705240200000 | ZA22J-V
1020103903 | 1 | Controller |  | Turntable electric control box assembly 00773706220220000 | ZA22J-V
1020103955 | 1 | Connector components |  | Turntable electric control box assembly 00773706220220000 | ZA22J-V
1020104107 | 1 | Throttle motor |  | ECU cable harness 00773606200420000 | ZA22J-V
1020201651 | 1 | Display |  | Turntable electric control box assembly 00773706220220000 | ZA22J-V
1020202105 | 1 | IO Modules |  | Platform electric control box assembly 00773606200810000 | ZA22J-V
1020202125 | 1 | Solenoid unloading valve |  | Turntable cable harness 00773706240630010 | ZA22J-V
1020304559 | 2 | Relay | Lighting relay; Parking valve relay | Turntable electric control box assembly 00773706220220000 | ZA22J-V
1020304584 | 4 | Power relay | System power supply; Start the motor; Radiator; Fuel pump | Turntable electric control box assembly 00773706220220000 | ZA22J-V
1020304982 | 1 | Leveling selector valve |  | Turntable cable harness 00773706240630010 | ZA22J-V
1020305006 | 2 | Preheat relay; DC contactor |  | ECU cable harness 00773606200420000; 00773706230230040 | ZA22J-V
1020402443 | 2 | Insulation nut |  | 00773706230230040 | ZA22J-V
1020404399 | 1 | Tower arm stowed position limit switch 1 |  | Turntable cable harness 00773706240630010 | ZA22J-V
1020404405 | 1 | Flash Buzzer |  | Platform electric control box assembly 00773606200810000 | ZA22J-V
1020405061 | 1 | Alarm indicator panel |  | Platform electric control box assembly 00773606200810000 | ZA22J-V
1020502039 | 1 | Emergency stop button |  | Platform electric control box assembly 00773606200810000 | ZA22J-V
1020509007 | 2 | Button seat |  | Platform electric control box assembly 00773606200810000; Turntable electric control box assembly 00773706220220000 | ZA22J-V
1020516032 | 3 | Fuel Pump; Boom length limit switch 2; Boom length limit switch 1 |  | Turntable cable harness 00773706240630010; 00773606200430000 | ZA22J-V
1020519658 | 1 | Emergency stop button | Emergency stop switch | Turntable electric control box assembly 00773706220220000 | ZA22J-V
1020520084 | 8 | Toggle switch | Platform rotation; Platform leveling; Flying boom lift; Boom extension; Boom lifting; Tower boom lifting; Turntable rotation; Emergency power and enabling | Turntable electric control box assembly 00773706220220000 | ZA22J-V
1020520943 | 1 | Key switch |  | Turntable electric control box assembly 00773706220220000 | ZA22J-V
1020520993 | 1 | handle |  | Platform electric control box assembly 00773606200810000 | ZA22J-V
1020520994 | 1 | handle |  | Platform electric control box assembly 00773606200810000 | ZA22J-V
1020520995 | 1 | Potentiometer |  | Platform electric control box assembly 00773606200810000 | ZA22J-V
1020521022 | 1 | Foot switch |  | Platform cable harness 00773606200440000 Drag chain cable modification 00773606200610000 | ZA22J-V
1020521443 | 1 | Rocker switch | Walking speed control | Platform electric control box assembly 00773606200810000 | ZA22J-V
1020521444 | 1 | Rocker switch | lighting | Platform electric control box assembly 00773606200810000 | ZA22J-V
1020521445 | 6 | Rocker switch; Toggle switch | Drive orientation; Platform leveling; Platform rotation switch; Flying arm lifting switch; Boom extension; Tower boom lifting | Platform electric control box assembly 00773606200810000 | ZA22J-V
1020604934 | 11 | Terminal Blocks |  | Turntable electric control box assembly 00773706220220000 | ZA22J-V
1020605356 | 2 | Ring insurance |  | 00773706230230040 | ZA22J-V
1020605390 | 1 |  |  | Engine hood 00773601100000000 | ZA22J-V
1020703393 | 1 | Round connector | Platform cable harness | Platform electric control box assembly 00773606200810000 | ZA22J-V
1020703394 | 1 | DEUTSCH Connectors | Drag chain cable harness | Platform electric control box assembly 00773606200810000 | ZA22J-V
1020704265 | 3 | Ground terminal block |  | Turntable electric control box assembly 00773706220220000 | ZA22J-V
1020705826 | 2 | Diode Terminals |  | Turntable electric control box assembly 00773706220220000 | ZA22J-V
1020810958 | 1 | Rocker switch | Emergency power and enabling | Platform electric control box assembly 00773606200810000 | ZA22J-V
1021404016 | 1 | Load Cells |  | Platform cable harness 00773606200440000 Drag chain cable modification 00773606200610000 | ZA22J-V
1021404018 | 1 | Dual angle tilt sensor |  | 00773606200430000 | ZA22J-V
1021404019 | 0 | Alarm buzzer |  | Turntable cable harness 00773706240630010 | ZA22J-V
1022397103 | 0 | Open bellows |  | Work platform 00773600130000000 | ZA22J-V
1022399012 | 1 | Cable Trough |  | Platform electric control box assembly 00773606200810000 | ZA22J-V
1029498090 | 11 | terminal |  | Platform electric control box assembly 00773606200810000 | ZA22J-V
1029802085 | 5 | Nylon plug |  | Platform electric control box assembly 00773606200810000 | ZA22J-V
1029804205 | 5 | Clamp nut |  | Platform electric control box assembly 00773606200810000 | ZA22J-V
1029900667 | 1 | Manual switch |  | 00773706230230040 | ZA22J-V
1029902634 | 2 | 32 core sheath | Turntable cable harness; Boom cable harness | Turntable electric control box assembly 00773706220220000 | ZA22J-V
1029903317 | 1 | 48 core sheath | Turntable cable harness | Turntable electric control box assembly 00773706220220000 | ZA22J-V
1029904911 | 12 | Spring pad | GB93-304 | Work platform 00773600100000000 | ZA22J-V
1029904980 | 9 | Terminal Blocks |  | Turntable electric control box assembly 00773706220220000 | ZA22J-V
1029905348 | 1 | Battery |  | 00773706230230040 | ZA22J-V
1029905392 | 4 | terminal |  | Platform electric control box assembly 00773606200810000 | ZA22J-V
1030202174 | 4 | Reducer |  | 00773702820000001 | ZA22J-V
1030202348 | 1 | Rotary reducer |  | 00773700900000000 | ZA22J-V
1030800695 | 2 | Tire 33×12D610-L |  | 00773702820000001 | ZA22J-V
1030800696 | 2 | Tire 33×12D610-R |  | 00773702820000001 | ZA22J-V
1040001631 | 2 | Bolt M6×20-A2-70 | GB/T5783-2000 | Turntable 00773600800000000 | ZA22J-V
1040001640 | 8 | Bolt M6×25-A2-70 | GB/T5783 | No.1 arm assembly 00773700300000002 | ZA22J-V
1040001703 | 4 | Bolt M12×65-10.9 | GB/T5782-2000 | Work platform 00773600130000000; Work platform 00773600100000000 | ZA22J-V
1040002262 | 4 | bolt | GB/T5783 | Cooling system 00773607100600000 | ZA22J-V
1040002273 | 15 | bolt | GB/T5786 | Engine 00773607100200000 | ZA22J-V
1040002433 | 44 | Bolt M10×20-8.8; Bolt M10×20-8.8 Nut | GB/T5783; GB/T5783-2000 | Flying arm 00773700200000000; No.1 arm assembly 00773700300000002; Turntable 00773600800000000; 00773702820000001; 00773705241400000 | ZA22J-V
1040002434 | 7 | Bolt M10×25-8.8 | GB/T5783; GB/T5783-2000 | No.1 arm assembly 00773700300000002; Turntable 00773600800000000; Fuel system 00773607100400000 | ZA22J-V
1040002435 | 1 | M10×35-8.8 | GB/T5783-2000 | Turntable 00773600800000000 | ZA22J-V
1040002436 | 16 | Bolt M12×25-8.8; Bolt M12×25-8.8 15 | GB/T5783-2000 | No.2 arm assembly 00773700400000001; Turntable 00773600800000000 | ZA22J-V
1040002437 | 7 | Bolt M12×35-8.8 | GB/T5783 | No.1 arm assembly 00773700300000002; No.2 arm assembly 00773700400000001; 00773702820000001 | ZA22J-V
1040002445 | 2 | M16×35-8.8 | GB/T5783 | No.2 arm assembly 00773700400000001 | ZA22J-V
1040002446 | 7 | Bolt M16×40-8.8; Bolt | GB/T5783 | No.1 arm assembly 00773700300000002; No.2 arm assembly 00773700400000001; 00773702820000001 | ZA22J-V
1040002458 | 8 | Bolt M8×40-8.8 | GB/T5783 | Engine hood 00773601100000000 | ZA22J-V
1040002555 | 9 | Bolt M6×16-A2-70; bolt | GB/T5783-2000; GB/T5783 | Turntable 00773600800000000; 00773702820000001 | ZA22J-V
1040002738 | 6 | Bolt M6×12-A2-70 | GB/T5783; GB/T5783-2000 | No.1 arm assembly 00773700300000002; Turntable 00773600800000000 | ZA22J-V
1040003357 | 1 | bolt | GB/T5786 | Engine 00773607100200000 | ZA22J-V
1040003572 | 8 | Bolt M20×55-10.9-DKL | GB/T5783 | 00773702820000001 | ZA22J-V
1040003912 | 4 | bolt | GB/T5783 | Engine 00773607100200000 | ZA22J-V
1040004029 | 10 | Screw M12×35-10.9; Bolt M12×35-10.9 | GB/T5783; GB/T5783-2000 | 00773705200400000; 00773605200610000 | ZA22J-V
1040004499 | 2 | Bolt M20×45-8.8 | GB/T5783 | No.2 arm assembly 00773700400000001 | ZA22J-V
1040004505 | 2 | Bolt M24×280-10.9 | GB/T5782-2000 | Work platform 00773600130000000; Work platform 00773600100000000 | ZA22J-V
1040004508 | 8 | Bolt M10×45-8.8 | GB/T96.1-2002; GB/T5783-2000 | Work platform 00773600130000000; Work platform 00773600100000000 | ZA22J-V
1040004511 | 7 | Bolt M12×30-8.8; Bolt M6×16-A2-70 | GB/T5783-2000; GB/T5783 | Turntable 00773600800000000; 00773702820000001 | ZA22J-V
1040004517 | 91 | Bolt M8×16-8.8; Bolt M8×16-8.8 Bolt; bolt | GB/T5783; GB/T5783-2000; GB/T578 | No.2 arm assembly 00773700400000001; Turntable 00773600800000000; 00773702820000001; Intake system 00773607100800000; Cooling system 00773607100600000; 00773705220800000; 00773705251600000; 00773605205400000 | ZA22J-V
1040004518 | 23 | Bolt M8×20-8.8 | GB/T5783 | No.1 arm assembly 00773700300000002; 00773702820000001; Cooling system 00773607100600000 | ZA22J-V
1040004519 | 42 | Bolt M8×25-8.8; 8 Bolt M8×25-8.8 Nut; bolt | GB/T5783; GB/T5783-2000 | Drag chain system 00773700700000002; Turntable 00773600800000000; Engine hood 00773601100000000; Exhaust system 00773607101000000; Intake system 00773607100800000; Fuel system 00773607100400000 | ZA22J-V
1040004520 | 28 | Bolt M8×30-8.8; bolt | GB/T5783; GB/T5783-2000 | No.1 arm assembly 00773700300000002; Turntable 00773600800000000; Engine hood 00773601100000000; Intake system 00773607100800000; Cooling system 00773607100600000 | ZA22J-V
1040004522 | 7 | Bolt M8×50-8.8; 8-200HV Bolt M8×50-8.8; Screw M8×50-8.8 | GB/T5783-2000; GB/T5783 | Work platform 00773600100000000; No.2 arm assembly 00773700400000001; 00773705242800000 | ZA22J-V
1040004549 | 4 | Bolt M4×16-8.8 | GB/T5783-2000 | Turntable 00773600800000000 | ZA22J-V
1040004553 | 4 | Bolt M6×35-8.8 | GB/5783 | No.1 arm assembly 00773700300000002 | ZA22J-V
1040004556 | 12 | Bolt M12×35-8.8 | GB/T96.1-2002; GB/T16674.1-2016 | Work platform 00773600130000000; Work platform 00773600100000000 | ZA22J-V
1040004557 | 2 | Bolt M8×50-8.8 | GB/T16674.1 | Drag chain system 00773700700000002 | ZA22J-V
1040004565 | 18 | Bolt M10×30-8.8-DKL; Bolt M10×30-8.8-DKL Hydraulic | GB/T5783 | No.1 arm assembly 00773700300000002; Engine hood 00773601100000000 | ZA22J-V
1040004570 | 4 | Bolt M16×30-8.8 26 | GB/T5783-2000 | Turntable 00773600800000000 | ZA22J-V
1040004590 | 12 | Bolt M8×14-8.8; M8×14-8.8 15 | GB/T5783-2000; GB/T5783 | Turntable 00773600800000000; Engine hood 00773601100000000 | ZA22J-V
1040004591 | 11 | Bolt M4×8-8.8 | GB/T5783; GB/T5783-2000 | No.1 arm assembly 00773700300000002; Turntable 00773600800000000 | ZA22J-V
1040004599 | 8 | Bolt M8×60-8.8 | GB/T5782 | No.2 arm assembly 00773700400000001 | ZA22J-V
1040004603 | 2 | Bolt M8×75-8.8 | GB/T5782 | Drag chain system 00773700700000002 | ZA22J-V
1040004613 | 4 | 24-200HV Bolt M24×60-10.9 | GB/T5782 | Counterweight 00773701020000000 | ZA22J-V
1040004619 | 26 | Bolt M8×35-8.8; bolt | GB/T5783; GB/T5783-2000 | Flying arm 00773700200000000; Turntable 00773600800000000; Exhaust system 00773607101000000; Cooling system 00773607100600000; Fuel system 00773607100400000 | ZA22J-V
1040004646 | 10 | Bolt M10×15-8.8; Screw M10×15-8. | GB/T5783-2000; GB/T5783 | Work platform 00773600130000000; Work platform 00773600100000000; 00773605202000000 | ZA22J-V
1040004648 | 20 | Bolt M16×90-10.9 | GB/T1228 | 00773700900000000 | ZA22J-V
1040004649 | 24 | Screw 5/8-11UNC×45-10.9 | ANSIB18.3 | 00773702820000001 | ZA22J-V
1040004653 | 6 | Bolt M12×30-10.9 | GB/T15783; GB/T5783 | 00773705200400000; 00773705245200000 | ZA22J-V
1040004672 | 18 | Bolt M5×10-8.8; 5-200HV Bolt | GB/T5783-2000; GB/T5783 | Work platform 00773600100000000; No.2 arm assembly 00773700400000001 | ZA22J-V
1040004678 | 4 | Door stop |  | Turntable 00773600800000000 | ZA22J-V
1040005840 | 20 | Bolt M16×100-10.9 | GB/T1228 | 00773700900000000 | ZA22J-V
1040005844 | 28 | bolt; Bolt M6×10-A2-70 | GB/T5783-2000; GB/T5783 | Work platform 00773600130000000; Work platform 00773600100000000; No.1 arm assembly 00773700300000002 | ZA22J-V
1040005852 | 8 | Bolt M12×20-8.8 | GB/T5787-2000; GB/T5787 | Work platform 00773600130000000; Work platform 00773600100000000; 00773705240200000 | ZA22J-V
1040005925 | 4 | Bolt M5×80 | GB/T5782 | Drag chain system 00773700700000002 | ZA22J-V
1040006017 | 8 | Screw M6×25-A2-70 | GB/T889.1-2015 | Work platform 00773600130000000; Work platform 00773600100000000 | ZA22J-V
1040006458 | 2 | Strengthened semicircular head square bolts M12×50-8.8 | GB/T6170-2000 | Work platform 00773600130000000; Work platform 00773600100000000 | ZA22J-V
1040006524 | 16 | Bolt M10×25-10.9 |  | Work platform 00773600130000000; Work platform 00773600100000000 | ZA22J-V
1040100097 | 8 |  | GB/T70.1 | Engine 00773607100200000 | ZA22J-V
1040100105 | 14 | M6×25-8.8 Washer | GB/T70.1 | Engine hood 00773601100000000 | ZA22J-V
1040100148 | 4 | Screw M8×45-8.8 | GB/T5783 | 00773605203200000 | ZA22J-V
1040100438 | 4 | Screw M5×55-8.8 | GB/T70.1 | 00773705221200000; 00773705232200000 | ZA22J-V
1040100714 | 1 | Screw M12×130-8.8 | GB/T70.1-2000 | Turntable 00773600800000000 | ZA22J-V
1040101461 | 15 | Straight end connector |  | 00773605202000000; 00773705245200000 | ZA22J-V
1040101464 | 3 | Straight end connector |  | 00773705245200000 | ZA22J-V
1040101492 | 20 | Screws; Screw M10×25-8.8 | GB/T70.1-2000; GB/T70.1 | No.2 arm assembly 00773700400000001; Turntable 00773600800000000; 00773705240200000 | ZA22J-V
1040101628 | 1 | Screw plug |  | 00773605202600000 | ZA22J-V
1040101692 | 3 | bolt | GB/T5786 | Engine 00773607100200000 | ZA22J-V
1040102017 | 12 | Screw M6×45-A2-70 |  | Work platform 00773600130000000; Work platform 00773600100000000 | ZA22J-V
1040102037 | 2 | Bolt M8×70-8.8 | GB/T70.1 | 00773605202600000 | ZA22J-V
1040102372 | 22 | Hexagon socket head screws M6×20-A2-70; hexagon socket head screw | GB/T70.1-2000; GB/T70.1 | Work platform 00773600130000000; Work platform 00773600100000000; Fuel system 00773607100400000 | ZA22J-V
1040102737 | 3 | Screw M8×30-8.8 | GB/T70.1 | Drag chain system 00773700700000002 | ZA22J-V
1040102738 | 2 | Bolt M8×55-8.8 | GB/T70.1 | 00773705241000000- | ZA22J-V
1040102739 | 12 | Screw M8×60-8.8 | GB/T70.1 | 00773605203400000; 00773605203600000 | ZA22J-V
1040102741 | 6 | Screw M10×40-8.8 | GB/T70.1-2000 | Turntable 00773600800000000 | ZA22J-V
1040102751 | 4 | Screw M5×25-8.8 | GB/T70.1 | Drag chain system 00773700700000002 | ZA22J-V
1040102757 | 4 | M10×25-8.8 | GB/T70.3 | Counterweight 00773701020000000 | ZA22J-V
1040102778 | 3 | Screw M6×10-8.8 | GB/T70.1 | No.1 arm assembly 00773700300000002 | ZA22J-V
1040103076 | 12 | Screw M8×16-8.8 | GB/T70.3 | Flying arm 00773700200000000; No.1 arm assembly 00773700300000002; Drag chain system 00773700700000002 | ZA22J-V
1040103111 | 8 | Screw M8×16-8.8 | GB/T70.1 | 00773705240200000 | ZA22J-V
1040103112 | 14 | Screw M8×25-8.8 | GB/T97.1-2002; GB/T70.1-2000 | Work platform 00773600130000000; Work platform 00773600100000000 | ZA22J-V
1040103114 | 4 | Screw M8×45-8.8 | GB/T70.1 | 00773605203000000 | ZA22J-V
1040103133 | 16 | Screw M6×30; Screw M6×30-A2-70 | GB/T70.3 | Flying arm 00773700200000000; No.1 arm assembly 00773700300000002 | ZA22J-V
1040103140 | 8 | M12×25-8.8 26 |  | No.2 arm assembly 00773700400000001 | ZA22J-V
1040103164 | 6 | M10×30-8.8 54 | GB/T70.3 | No.2 arm assembly 00773700400000001 | ZA22J-V
1040103173 | 2 | Screw M6×50-8.8 |  | Work platform 00773600100000000 | ZA22J-V
1040114040 | 1 | Straight end connector |  | 00773605202000000 | ZA22J-V
1040114701 | 2 | Straight-through extension connector |  | 00773705245200000 | ZA22J-V
1040200113 | 13 | bolt nut M10-8 | GB/T6170-2000; GB/T6170 | Turntable 00773600800000000; Engine hood 00773601100000000 | ZA22J-V
1040200161 | 4 | Nuts | GB/T889 | Engine 00773607100200000 | ZA22J-V
1040200170 | 4 | Nuts | GB/T889 | Cooling system 00773607100600000 | ZA22J-V
1040200304 | 1 | Nuts | GB/T889 | Fuel system 00773607100400000 | ZA22J-V
1040200398 | 12 | Nuts | GB/T6177.1 | Exhaust system 00773607101000000 | ZA22J-V
1040200503 | 88 | Nut M8-8; Screw; Nuts | GB/T96.1-2002; GB/T889.1-2000; GB/T889.1 | Work platform 00773600130000000; Work platform 00773600100000000; Drag chain system 00773700700000002; Turntable 00773600800000000; Engine hood 00773601100000000; 00773702820000001; Exhaust system 00773607101000000; Intake system 00773607100800000; Cooling system 00773607100600000; Fuel system 00773607100400000; 00773705241000000-; 00773605202600000 | ZA22J-V
1040200504 | 8 | Nut M10-8 | GB/T889.1-2000 | Work platform 00773600130000000; Work platform 00773600100000000 | ZA22J-V
1040200507 | 5 | Nut M12-8; M12-8 21 | GB/T889.1 | Work platform 00773600130000000; No.2 arm assembly 00773700400000001 | ZA22J-V
1040201089 | 28 | M8-8; nut M8-8 | GB/T6170-2000; GB/T6170 | Turntable 00773600800000000; Engine hood 00773601100000000 | ZA22J-V
1040201111 | 2 | Nut M24-10 | GB/T889-1986 | Work platform 00773600130000000; Work platform 00773600100000000 | ZA22J-V
1040201163 | 4 | Nut M12-10; Nut M 12-10 | GB/T5782-2000; GB/T889.1-2000 | Work platform 00773600130000000; Work platform 00773600100000000 | ZA22J-V
1040201381 | 4 | Nut M12-8 | GB/T6170-2000; GB/T6170 | Work platform 00773600130000000; Work platform 00773600100000000; No.1 arm assembly 00773700300000002 | ZA22J-V
1040201743 | 2 | Nut M6 | QC/T608-2011 | Turntable 00773600800000000 | ZA22J-V
1040201884 | 4 | Nut M24x3 | GB/T6170 | 00773702820000001 | ZA22J-V
1040201896 | 50 | Nut M6-8; Nuts | GB/T889.1-2015; GB/T889.1 | Work platform 00773600130000000; Work platform 00773600100000000; No.1 arm assembly 00773700300000002; Turntable 00773600800000000; Fuel system 00773607100400000 | ZA22J-V
1040201904 | 12 | Nut M5-8 | GB/T889.1 | Drag chain system 00773700700000002; 00773705221200000; 00773705232200000 | ZA22J-V
1040202297 | 36 | Nut M16×1.5-10 (Spiral) | GB/T6177.2 | 00773702820000001 | ZA22J-V
1040300186 | 40 | washer | GB/T1230 | 00773700900000000 | ZA22J-V
1040300514 | 20 | Washer 5-200HV | GB/T97.1-2002; GB/T97.1 | Work platform 00773600100000000; Drag chain system 00773700700000002 | ZA22J-V
1040300735 | 13 | Washer 6-200HV | GB/T96.1; GB/T96.1-2002 | No.1 arm assembly 00773700300000002; Turntable 00773600800000000 | ZA22J-V
1040300771 | 175 | Washer 6-200HV; GB/T97.1-2002 Bolt; washer | GB/T5783-2000; GB/T97.1-2002; GB/T97.1; 6-200HV | Work platform 00773600130000000; Work platform 00773600100000000; No.1 arm assembly 00773700300000002; Turntable 00773600800000000; Engine hood 00773601100000000; Fuel system 00773607100400000 | ZA22J-V
1040301502 | 6 | M10-8; Washer 10 | GB/T93 | Engine hood 00773601100000000; 00773705240200000 | ZA22J-V
1040301503 | 4 | Washer 12 | GB/T93 | 00773705200400000 | ZA22J-V
1040301510 | 71 | Washer; Washer 8 | GB/T93 | Engine hood 00773601100000000; 00773702820000001; 00773705240200000; 00773705242800000; 00773605203000000; 00773605203200000; 00773605203400000; 00773605203600000 | ZA22J-V
1040301511 | 2 | Washer 24-200HV | GB/T889-1986; GB/T97.1-2002 | Work platform 00773600130000000; Work platform 00773600100000000 | ZA22J-V
1040301515 | 188 | Washer 8-200HV; Washer; washer; Washer 8 | GB/T97.1-2002; GB/T97.1 | Work platform 00773600130000000; Work platform 00773600100000000; Flying arm 00773700200000000; No.1 arm assembly 00773700300000002; Drag chain system 00773700700000002; No.2 arm assembly 00773700400000001; Turntable 00773600800000000; Engine hood 00773601100000000; 00773702820000001; Exhaust system 00773607101000000; Intake system 00773607100800000; Cooling system 00773607100600000; Fuel system 00773607100400000; 00773705220800000; 00773605205400000 | ZA22J-V
1040302410 | 11 | Washer 4-200HV | GB/T97.1; GB/T97.1-2002 | No.1 arm assembly 00773700300000002; Turntable 00773600800000000 | ZA22J-V
1040302480 | 108 | Washer 8-200HV; washer; Washer 8 | GB/T96.1-2002; GB/T96.1 | Work platform 00773600130000000; Work platform 00773600100000000; Drag chain system 00773700700000002; Turntable 00773600800000000; Engine hood 00773601100000000; Intake system 00773607100800000; Fuel system 00773607100400000; 00773705251600000 | ZA22J-V
1040302483 | 8 | M36 Washer; Washer 20-200HV | GB/T96.1 | Counterweight 00773701020000000; 00773702820000001 | ZA22J-V
1040302489 | 51 | Washer 10-200HV; washer; Washer 10 | GB/T97.1; GB/T97.1-2002 | No.1 arm assembly 00773700300000002; Turntable 00773600800000000; Engine 00773607100200000; 00773705241400000; 00773605201800000; 00773605202000000 | ZA22J-V
1040302490 | 31 | Washer 12-200HV; 12-200HV Nut; washer | GB/T889.1-2000; GB/T97.1-2002; GB/T97.1 | Work platform 00773600130000000; Work platform 00773600100000000; No.1 arm assembly 00773700300000002; No.2 arm assembly 00773700400000001; Turntable 00773600800000000; Engine 00773607100200000 | ZA22J-V
1040302492 | 28 | Washer 16-200HV; washer | GB/T97.1 | 00773702820000001; Engine 00773607100200000 | ZA22J-V
1040302493 | 8 | Washer 20-200HV | GB/T97.1 | 00773702820000001 | ZA22J-V
1040302512 | 38 | Washer 10-200HV; washer | GB/T889.1-2000; GB/T96.1-2002; GB/T96.1 | Work platform 00773600130000000; Work platform 00773600100000000; Turntable 00773600800000000; Engine hood 00773601100000000; Fuel system 00773607100400000 | ZA22J-V
1040302529 | 8 | Washer; Washer 5 | GB/T96.1 | No.2 arm assembly 00773700400000001; 00773705232200000 | ZA22J-V
1040302821 | 26 | Washer 12-200HV; washer; Washer 12 | GB/T889.1-2000; GB/T96.1-2002; GB/T96.1 | Work platform 00773600130000000; Turntable 00773600800000000; Cooling system 00773607100600000; 00773705245200000 | ZA22J-V
1054600077 | 16 | Needle Roller Bearings |  | Work platform 00773600130000000; Work platform 00773600100000000 | ZA22J-V
1080000005 | 16 | Oil cup M6×1 | JB_T7940.1_1995 | Work platform 00773600130000000; Work platform 00773600100000000 | ZA22J-V
1081000673 | 4 | Combined sealing gasket |  | Fuel system 00773607100400000 | ZA22J-V
1100700163 | 2 | Door | 26983-09 | Engine hood 00773601100000000 | ZA22J-V
1101000163 | 2 | Spring hinge |  | Work platform 00773600100000000 | ZA22J-V
1109900765 | 1 | door lock | 50075-C37K | Engine hood 00773601100000000 | ZA22J-V
1109900766 | 1 | Battery door |  | Engine hood 00773601100000000 | ZA22J-V
1109900921 | 2 | rubber plug |  | Counterweight 00773701020000000 | ZA22J-V
1109900986 | 1 | Drag chain connector I E4.421.12.1.1 |  | Drag chain system 00773700700000002 | ZA22J-V
1109900987 | 1 | Drag chain connector II E4.421.12.1.2 |  | Drag chain system 00773700700000002 | ZA22J-V
1109900988 | 35 | Drag chain outer plate E4.42.01 |  | Drag chain system 00773700700000002 | ZA22J-V
1109900990 | 35 | Drag chain inner plate E4.42.02.075.0 |  | Drag chain system 00773700700000002 | ZA22J-V
1109900991 | 70 | Drag chain crossbar 385.12 |  | Drag chain system 00773700700000002 | ZA22J-V
1109900993 | 35 | Drag chain separator 42.1 |  | Drag chain system 00773700700000002 | ZA22J-V
1110100359 | 5 | gas spring extension length 435mm,S=162mm,F=9 00N,M8×20 | 000816 | Engine hood 00773601100000000 | ZA22J-V
11140101464 | 8 | Straight end connector |  | 00773705220800000 | ZA22J-V
1140000098 | 2 | Bolt M10×20-8.8 | GB/T5783 | 00773605201800000 | ZA22J-V
1140101461 | 12 | Straight end connector |  | 00773705220800000; 00773705241000000-; 00773705221200000; 00773705232200000 | ZA22J-V
1140101462 | 8 | Straight end connector; Right angle combination elbow |  | 00773705251600000; 00773605203400000; 00773605203600000 | ZA22J-V
1140101463 | 4 | Straight end connector |  | 00773605202600000 | ZA22J-V
1140101464 | 7 | Straight end connector |  | 00773705251600000; 00773605201800000; 00773605205400000 | ZA22J-V
1140101466 | 1 | Straight end connector |  | 00773705240200000 | ZA22J-V
1140101475 | 4 | Straight end connector; Right angle combination elbow | Explosion-proof valve solution only | 00773705221200000; 00773605203600000 | ZA22J-V
1140101476 | 17 | Right angle combination connector; elbow |  | 00773705221200000; 00773705251600000; 00773705232200000; 00773705242800000; 00773705245200000 | ZA22J-V
1140101477 | 6 | Straight end connector; Right angle combination elbow |  | 00773705251600000; 00773605203600000 | ZA22J-V
1140101478 | 8 | Right angle combination connector |  | 00773705220800000; 00773705241400000; 00773705251600000; 00773605201800000; 00773605205400000 | ZA22J-V
1140101483 | 2 | specification Tee combination joint; Three-way combination connector |  | 00773605203600000 | ZA22J-V
1140101489 | 1 | Three-way combination connector |  | 00773705241400000 | ZA22J-V
1140101523 | 4 | Straight end connector |  | 00773705220800000; 00773705245200000 | ZA22J-V
1140101534 | 2 | Right angle combination connector |  | 00773705220800000 | ZA22J-V
1140101628 | 1 | Plug |  | 00773705240200000 | ZA22J-V
1140101793 | 1 | Tee Connector |  | 00773705242800000 | ZA22J-V
1140101820 | 4 | Straight end connector |  | 00773705220800000; 00773705241400000; 00773605202600000 | ZA22J-V
1140101941 | 3 | Straight end connector |  | 00773705251600000 | ZA22J-V
1140103282 | 2 | Butt-jointed reducer |  | 00773705241400000; 00773705251600000 | ZA22J-V
1140103362 | 3 | Straight end connector |  | 00773705240200000; 00773705200400000 | ZA22J-V
1140108904 | 2 | elbow |  | 00773705245200000 | ZA22J-V
1140111237 | 1 | Straight end connector |  | 00773705221200000 | ZA22J-V
1140111770 | 2 | Straight end connector |  | 00773705200400000 | ZA22J-V
1140112820 | 1 | Straight end connector |  | 00773705242800000 | ZA22J-V
1140112827 | 4 | Straight end connector |  | 00773705242800000 | ZA22J-V
1140113353 | 4 | Straight end connector |  | 00773605200610000 | ZA22J-V
1140113717 | 1 | Straight end connector |  | 00773705240200000 | ZA22J-V
1140114040 | 2 | Straight end connector |  | 00773705240200000; 00773705241000000- | ZA22J-V
1140114045 | 1 | Straight end connector |  | 00773705200400000 | ZA22J-V
1140114046 | 1 | Tee Connector |  | 00773705242800000 | ZA22J-V
1140114187 | 4 | Pressure test connector |  | 00773705220800000; 00773705241000000-; 00773705251600000 | ZA22J-V
1140114451 | 4 | 45 degree combination joint; 45 degree right angle combination connector; elbow |  | 00773705251600000; 00773705232200000; 00773705242800000 | ZA22J-V
1140114620 | 3 | Straight end connector |  | 00773705221200000; 00773705232200000 | ZA22J-V
1140114622 | 4 | Adjustable elbow joint | Motor X1 port | 00773605200610000 | ZA22J-V
1140114623 | 4 | Straight end connector |  | 00773605200610000 | ZA22J-V
1140114647 | 2 | Straight-through extension connector |  | 00773705251600000 | ZA22J-V
1140114700 | 2 | Straight end connector |  | 00773605203000000 | ZA22J-V
1140114839 | 2 | Articulated joints |  | 00773605203200000 | ZA22J-V
1140114946 | 1 | Straight end connector |  | 00773705200400000 | ZA22J-V
1140114948 | 1 | Straight-through extension connector |  | 00773705221200000 | ZA22J-V
1140115078 | 1 | Straight end connector |  | 00773705200400000 | ZA22J-V
1140115370 | 2 | Straight end connector |  | 00773705200400000 | ZA22J-V
1149900295 | 1 | tee combination joint | Explosion-proof valve solution only | 00773605203600000 | ZA22J-V
1149901685 | 2 | Straight-through extension connector; Straight end connector |  | 00773705251600000; 00773605203600000 | ZA22J-V
1149901795 | 8 | Straight end connector |  | 00773605200610000 | ZA22J-V
1149902022 | 1 | Straight-through extension connector |  | 00773705251600000 | ZA22J-V
1990200692 | 5 | coated strip |  | Fuel system 00773607100400000 | ZA22J-V
1990202279 | 22 | Turbine shaft clamp |  | Cooling system 00773607100600000; Fuel system 00773607100400000 | ZA22J-V
1990202282 | 2 | Turbine worm rod clamp |  | Cooling system 00773607100600000 | ZA22J-V
1990202287 | 8 | Spiral turbine shaft clamp |  | Cooling system 00773607100600000 | ZA22J-V
1990202288 | 3 | Spiral turbine shaft clamp |  | Intake system 00773607100800000 | ZA22J-V
1990202290 | 2 | Spiral turbine vortex rod |  | Intake system 00773607100800000 | ZA22J-V
1990300400 | 1 | U-shaped rubber strip |  | Turntable 00773600800000000 | ZA22J-V
1999904986 | 2 | Document Box | GB/T70.1-2000 | Work platform 00773600130000000; Work platform 00773600100000000 | ZA22J-V
204050239 | 0 | Mobil Synthetic Gear Oil | SHC220-P20L(New) | 00773702820000001 | ZA22J-V