## Sheet1
Material No. | Qty | Item and Spec | Remark | Rev. | Section | Models
00771100600001050 | 2 | lubrication-free bearing O78×4×81 |  | A | boom assembly(third-section boom attachment)02151600300000001 | ZTH3513
00771400301401020 | 192 | adjustable spacer Tp1 |  | B | boom assembly(first-section boom attachment)02151600300000001; boom assembly(second-section boom attachment)02151600300000001; boom assembly(third-section boom attachment)02151600300000001 | ZTH3513
00771400800001051 | 2 | pull rod φ10 |  | A | frame assembly(bracket)02151602800000001 | ZTH3513
00771402800001130 | 4 | self-lubricating bearing O78×4×60 |  | A | frame assembly(油缸)02151602800000001 | ZTH3513
00771402800001140 | 28 | self-lubricating bearing O58×4×40 |  | A | frame assembly(支腿安装)02151602800000001; frame assembly(油缸)02151602800000001 | ZTH3513
00771405201601010 | 1 | cover plate - rubber pad Tp4 |  | A | hydraulic tank assembly 02151605200600003 | ZTH3513
00773400400001250 | 10 | stop pin φ16×105* |  | E | connecting device(connecting device)02151600200000000; suspension system(float cylinder)02151603800000000 | ZTH3513
00773407000201181 | 2 | No stepping |  |  | Lable 02151607010000001 | ZTH3513
00773407000201421 | 4 | binding point |  |  | Lable 02151607010000001 | ZTH3513
00773407000201431 | 4 | lifting point |  |  | Lable 02151607010000001 | ZTH3513
00773407100401050 | 4 | connector II <o>10 |  | A | fuel system 02151607100400000 | ZTH3513
00773407100401060 | 4 | hollow bolt M16×1.5×35 |  | A | fuel system 02151607100400000 | ZTH3513
00773702800001220 | 4 | lubrication-free bearing O58×4×60 |  | A | suspension system(float cylinder)02151603800000000 | ZTH3513
02151600200001010 | 1 | boom head pin Φ70* |  | A | connecting device(connecting device)02151600200000000 | ZTH3513
02151600200001020 | 2 | limit pin φ60* |  | B | connecting device(connecting device)02151600200000000 | ZTH3513
02151600200200002 | 1 | connecting device welding structure |  | D | connecting device(connecting device)02151600200000000 | ZTH3513
02151600200400000 | 1 | leveling cylinder axle welds |  | A | connecting device(connecting device)02151600200000000 | ZTH3513
02151600200600000 | 1 | mechanical plug | PT12=10_机械插销 | A | connecting device(connecting device)02151600200000000 | ZTH3513
02151600200800001 | 1 | hydraulic cylinder pin assembly | PT12=21_液压油缸 插销 | A | connecting device(connecting device)02151600200000000 | ZTH3513
02151600200801010 | 2 | cylinder plug Φ32* |  | A | connecting device(hydraulic cylinder pin assembly)02151600200000000 | ZTH3513
02151600200801020 | 8 | adjustable spacer Tp0.5 |  | A | connecting device(hydraulic cylinder pin assembly)02151600200000000 | ZTH3513
02151600200801040 | 8 | adjustable spacer Tp2 Tp2 |  | A | connecting device(hydraulic cylinder pin assembly)02151600200000000 | ZTH3513
02151600200820000 | 1 | fast changing hydraulic lock installation assembly |  | A | connecting device(hydraulic cylinder pin assembly)02151600200000000 | ZTH3513
02151600200821010 | 1 | hydraulic lock mounting block |  | A | connecting device(fast changing hydraulic lock installation assembly)02151600200000000 | ZTH3513
02151600200840000 | 1 | hydraulic cylinder |  | A | connecting device(hydraulic cylinder pin assembly)02151600200000000 | ZTH3513
02151600300001010 | 4 | bearing O68×4×50 |  | A | boom assembly 02151600300000001 | ZTH3513
02151600300001020 | 3 | pressing plate Tp6 |  | B | boom assembly 02151600300000001 | ZTH3513
02151600300001030 | 6 | clamp T19* |  | A | boom assembly 02151600300000001 | ZTH3513
02151600300001040 | 1 | pressing plate Tp4 |  | A | boom assembly 02151600300000001 | ZTH3513
02151600300001060 | 2 | clamp T19* |  | B | boom assembly 02151600300000001 | ZTH3513
02151600300001082 | 2 | clamp T19* |  | A | boom assembly 02151600300000001 | ZTH3513
02151600300001091 | 1 | base plate Tp15* |  | A | boom assembly 02151600300000001 | ZTH3513
02151600300001100 | 1 | pressing plate Tp6 |  | A | boom assembly 02151600300000001 | ZTH3513
02151600300200002 | 1 | first-section boom welds |  | C | boom assembly 02151600300000001 | ZTH3513
02151600300400002 | 1 | second-section boom welds |  | C | boom assembly 02151600300000001 | ZTH3513
02151600300600002 | 1 | third-section boom welds |  | C | boom assembly 02151600300000001 | ZTH3513
02151600300800002 | 1 | extending mechanism |  | C | boom assembly 02151600300000001 | ZTH3513
02151600300801031 | 1 | guide wheel φ88* |  | A | boom assembly(extending mechanism)02151600300000001 | ZTH3513
02151600300801041 | 2 | plate Tp12 |  | A | boom assembly(extending mechanism)02151600300000001 | ZTH3513
02151600300801050 | 2 | Roller φ35* |  | B | boom assembly(extending mechanism)02151600300000001 | ZTH3513
02151600300801083 | 2 | plate Tp12 |  | A | boom assembly(extending mechanism)02151600300000001 | ZTH3513
02151600300801102 | 2 | pin φ25* |  | A | boom assembly(extending mechanism)02151600300000001 | ZTH3513
02151600300801120 | 1 | pin φ25* |  | B | boom assembly(extending mechanism)02151600300000001 | ZTH3513
02151600300801180 | 1 | slider T16 |  | A | boom assembly(extending mechanism)02151600300000001 | ZTH3513
02151600300801190 | 1 | clamp T15* |  | B | boom assembly(extending mechanism)02151600300000001 | ZTH3513
02151600300801210 | 2 | snap gauge Tp30 |  | A | boom assembly(extending mechanism)02151600300000001 | ZTH3513
02151600300801220 | 2 | plate Tp12 |  | A | boom assembly(extending mechanism)02151600300000001 | ZTH3513
02151600300801230 | 6 | adjustable pad Tp1 |  | A | boom assembly(extending mechanism)02151600300000001 | ZTH3513
02151600300801240 | 1 | pressing plate Tp6 |  | A | boom assembly(extending mechanism)02151600300000001 | ZTH3513
02151600300820001 | 2 | snap gauge |  | A | boom assembly(extending mechanism)02151600300000001 | ZTH3513
02151600300830001 | 1 | mounting seat |  | A | boom assembly(extending mechanism)02151600300000001 | ZTH3513
02151600300840000 | 1 | Cylinder pin |  | B | boom assembly(extending mechanism)02151600300000001 | ZTH3513
02151600300890000 | 1 | mounting seat |  | A | boom assembly(extending mechanism)02151600300000001 | ZTH3513
02151600300920000 | 1 | first extending cylinder |  | A | boom assembly(extending mechanism)02151600300000001 | ZTH3513
02151600300930000 | 1 | second telescopic cylinder |  | A | boom assembly(extending mechanism)02151600300000001 | ZTH3513
02151600301000002 | 1 | first-section boom attachment |  | C | boom assembly 02151600300000001 | ZTH3513
02151600301001010 | 2 | block T15* |  | A | boom assembly(first-section boom attachment)02151600300000001 | ZTH3513
02151600301001062 | 1 | upper brush plate T3 |  | A | boom assembly(first-section boom attachment)02151600300000001 | ZTH3513
02151600301001071 | 1 | upper pressing plate Tp4 |  | A | boom assembly(first-section boom attachment)02151600300000001 | ZTH3513
02151600301001091 | 2 | middle brush plate T3 |  | A | boom assembly(first-section boom attachment)02151600300000001 | ZTH3513
02151600301001102 | 1 | lower brush plate T3 |  | A | boom assembly(first-section boom attachment)02151600300000001 | ZTH3513
02151600301001111 | 1 | lower pressing plate Tp4 |  | A | boom assembly(first-section boom attachment)02151600300000001 | ZTH3513
02151600301001121 | 2 | middle pressing plate Tp4 |  | A | boom assembly(first-section boom attachment)02151600300000001 | ZTH3513
02151600301001160 | 3 | SF-1 bearing O75×2.5×100 |  | A | boom assembly(first-section boom attachment)02151600300000001 | ZTH3513
02151600301001180 | 1 | transparent plate Tp2 |  | A | boom assembly(first-section boom attachment)02151600300000001 | ZTH3513
02151600301010000 | 2 | slider |  | C | boom assembly(first-section boom attachment)02151600300000001 | ZTH3513
02151600301060000 | 1 | guide wheel device |  | A | boom assembly(first-section boom attachment)02151600300000001 | ZTH3513
02151600301061010 | 1 | drivepipe φ16* |  | A | boom assembly(guide wheel device)02151600300000001 | ZTH3513
02151600301061020 | 1 | guide wheel φ28* |  | A | boom assembly(guide wheel device)02151600300000001 | ZTH3513
02151600301200002 | 1 | second-section boom attachment |  | C | boom assembly 02151600300000001 | ZTH3513
02151600301201012 | 1 | lower brush plate T3 |  | A | boom assembly(second-section boom attachment)02151600300000001 | ZTH3513
02151600301201021 | 1 | lower pressing plate Tp4 |  | A | boom assembly(second-section boom attachment)02151600300000001 | ZTH3513
02151600301201031 | 4 | slider T20 |  | A | boom assembly(second-section boom attachment)02151600300000001; boom assembly(third-section boom attachment)02151600300000001 | ZTH3513
02151600301201040 | 2 | adjustable spacer Tp1 |  | B | boom assembly(second-section boom attachment)02151600300000001 | ZTH3513
02151600301201052 | 1 | upper brush plate Tp3 |  | A | boom assembly(second-section boom attachment)02151600300000001 | ZTH3513
02151600301201061 | 1 | dam-board Tp12 |  | A | boom assembly(second-section boom attachment)02151600300000001 | ZTH3513
02151600301201081 | 2 | middle brush plate T3 |  | A | boom assembly(second-section boom attachment)02151600300000001 | ZTH3513
02151600301201091 | 2 | middle pressing plate Tp4 |  | A | boom assembly(second-section boom attachment)02151600300000001 | ZTH3513
02151600301201101 | 1 | upper pressing plate Tp4 |  | A | boom assembly(second-section boom attachment)02151600300000001 | ZTH3513
02151600301210000 | 2 | slider |  | B | boom assembly(second-section boom attachment)02151600300000001 | ZTH3513
02151600301220000 | 2 | slider |  | C | boom assembly(second-section boom attachment)02151600300000001 | ZTH3513
02151600301400002 | 1 | third-section boom attachment |  | C | boom assembly 02151600300000001 | ZTH3513
02151600301401022 | 1 | dam-board Tp12 |  | A | boom assembly(third-section boom attachment)02151600300000001 | ZTH3513
02151600301401031 | 1 | seal plate Tp3 |  | B | boom assembly(third-section boom attachment)02151600300000001 | ZTH3513
02151600301401040 | 1 | plate Tp8 |  | B | boom assembly(third-section boom attachment)02151600300000001 | ZTH3513
02151600301401050 | 2 | clamp T26.5* |  | A | boom assembly(extending mechanism)02151600300000001 | ZTH3513
02151600301600001 | 1 | Leveling cylinder |  | B | boom assembly 02151600300000001 | ZTH3513
02151600301800000 | 1 | pin |  | A | boom assembly 02151600300000001 | ZTH3513
02151600302000000 | 1 | pin |  | A | boom assembly 02151600300000001 | ZTH3513
02151600302200000 | 1 | pin |  | A | boom assembly 02151600300000001 | ZTH3513
02151601000001012 | 1 | counterweight 1070×480×405 |  | A | Counterweight(counterweight)02151601000000001 | ZTH3513
02151601000001020 | 2 | snap gauge Tp10 |  | A | Counterweight(counterweight)02151601000000001 | ZTH3513
02151601000200001 | 1 | traction pin weld |  | A | Counterweight(counterweight)02151601000000001 | ZTH3513
02151601100200004 | 1 | engine cover Tp4 |  | B | hood 02151601100000000 | ZTH3513
02151601100201010 | 1 | key cylinder mounting plate Tp6 |  | A | hood(engine cover)02151601100000000 | ZTH3513
02151601100201030 | 1 | adjustable pad Tp5 |  | B | hood(engine cover)02151601100000000 | ZTH3513
02151601100201041 | 1 | bending plate Tp1 |  | B | hood(engine cover)02151601100000000 | ZTH3513
02151601100210004 | 1 | upper hood |  | A | hood(engine cover)02151601100000000 | ZTH3513
02151601100211191 | 1 | upper hood body Tp4 |  | A | hood(upper hood)02151601100000000 | ZTH3513
02151601100211210 | 2 | rubber rubber leather sheath Tp1 |  | A | hood(upper hood)02151601100000000 | ZTH3513
02151601100211220 | 1 | Upper hood frame work |  | B | hood(upper hood)02151601100000000 | ZTH3513
02151601100211230 | 1 | mesh plate Tp0.6 |  | A | hood(upper hood)02151601100000000 | ZTH3513
02151601100211240 | 2 | rubber leather sheath Tp1 |  | A | hood(upper hood)02151601100000000 | ZTH3513
02151601100211250 | 1 | mesh plate II Tp0.6 |  | A | hood(upper hood)02151601100000000 | ZTH3513
02151601100220003 | 1 | lower hood |  | A | hood(engine cover)02151601100000000 | ZTH3513
02151601100230002 | 1 | hood mounting seat |  | B | hood(engine cover)02151601100000000 | ZTH3513
02151601100240000 | 1 | latch seat |  | A | hood(engine cover)02151601100000000 | ZTH3513
02151601100250000 | 3 | hinge |  | A | hood(engine cover)02151601100000000 | ZTH3513
02151601100400001 | 4 | splash guard installation |  | B | hood 02151601100000000 | ZTH3513
02151601100401011 | 4 | splash guard metal plate Tp2 |  | A | hood(splash guard installation)02151601100000000 | ZTH3513
02151601100401020 | 16 | plate Tp2 |  | B | hood(splash guard installation)02151601100000000 | ZTH3513
02151601100401030 | 16 | rubber pad Tp2 |  | A | hood(splash guard installation)02151601100000000 | ZTH3513
02151601100410001 | 4 | splash guard bracket |  | B | hood(splash guard installation)02151601100000000 | ZTH3513
02151601100600003 | 1 | oil tank covers Tp2 |  | A | hood 02151601100000000 | ZTH3513
02151601100601016 | 1 | oil tank covers I Tp4 |  | A | hood(oil tank covers)02151601100000000 | ZTH3513
02151601100601026 | 1 | oil tank covers II Tp4 |  | A | hood(oil tank covers)02151601100000000 | ZTH3513
02151601100620001 | 1 | outer covering parts bracket III |  | A | hood(oil tank covers)02151601100000000 | ZTH3513
02151601100800002 | 1 | frame right rearview mirror installation |  | B | hood 02151601100000000 | ZTH3513
02151601100810002 | 1 | rearview mirror bracket weldment |  | A | hood(后视镜安装)02151601100000000 | ZTH3513
02151601200001010 | 4 | base plate Tp8 |  | C | cab 02151601200000000 | ZTH3513
02151601200067670 | 1 | 蒸发器（短管） |  | A | air condition system 02151601300000000 | ZTH3513
02151601200200000 | 1 | 焊合件总成 |  | A | cab 02151601200000000 | ZTH3513
02151602800001030 | 4 | lubrication-free bearing O58×4×60 |  | A | frame assembly(支腿安装)02151602800000001 | ZTH3513
02151602800001050 | 6 | spacer Tp1 |  | A | frame assembly(油缸)02151602800000001 | ZTH3513
02151602800001111 | 1 | seal plate II Tp3 |  | A | frame assembly(seal plate)02151602800000001 | ZTH3513
02151602800001121 | 1 | seal plate III Tp3 |  | A | frame assembly(seal plate)02151602800000001 | ZTH3513
02151602800001162 | 1 | seal plate V Tp3 |  | A | frame assembly(seal plate)02151602800000001 | ZTH3513
02151602800001202 | 1 | mounting plate Tp8 |  | A | frame assembly(mounting plate)02151602800000001 | ZTH3513
02151602800001232 | 1 | angle sensor installation bracket Tp4 |  | A | frame assembly 02151602800000001 | ZTH3513
02151602800001251 | 1 | linkage II Tp5 |  | B | frame assembly 02151602800000001 | ZTH3513
02151602800001353 | 1 | cover plate Tp3 |  | A | frame assembly(cover plate)02151602800000001 | ZTH3513
02151602800001381 | 1 | plate Tp3 |  | B | frame assembly(bracket)02151602800000001 | ZTH3513
02151602800001421 | 2 | clamp Tp16 |  | A | frame assembly(驾驶室安装)02151602800000001 | ZTH3513
02151602800001440 | 1 | self-lubricating bearing O58×4×75 |  | A | frame assembly(油缸)02151602800000001 | ZTH3513
02151602800001451 | 1 | protective cover Tp2 |  | B | frame assembly(支腿安装)02151602800000001 | ZTH3513
02151602800001482 | 1 | seal plate I Tp3 |  | A | frame assembly(seal plate)02151602800000001 | ZTH3513
02151602800001490 | 1 | cover plate II Tp3 |  | A | frame assembly(cover plate)02151602800000001 | ZTH3513
02151602800001501 | 1 | protective cover II Tp2 |  | B | frame assembly(支腿安装)02151602800000001 | ZTH3513
02151602800200003 | 1 | frame weldment |  | C | frame assembly 02151602800000001 | ZTH3513
02151602800400001 | 2 | outrigger welds |  | B | frame assembly(支腿安装)02151602800000001 | ZTH3513
02151602800601010 | 1 | bush I Ow77×3* |  | A | frame assembly(油缸)02151602800000001 | ZTH3513
02151602800601020 | 1 | bush II Ow77×3* |  | A | frame assembly(油缸)02151602800000001 | ZTH3513
02151602800620000 | 1 | lifting cylinder |  | A | frame assembly(油缸)02151602800000001 | ZTH3513
02151602801010000 | 2 | outrigger cylinder |  | B | frame assembly(支腿安装)02151602800000001 | ZTH3513
02151602801400001 | 1 | left headlight mounting bracket |  | B | frame assembly(前大灯安装)02151602800000001 | ZTH3513
02151602801600001 | 1 | front headlight bracket |  | B | frame assembly(前大灯安装)02151602800000001 | ZTH3513
02151602801800001 | 1 | pin II |  | B | frame assembly(油缸)02151602800000001 | ZTH3513
02151602802000000 | 2 | pin I |  | C | frame assembly(支腿安装)02151602800000001 | ZTH3513
02151602802200001 | 1 | support bracket |  | B | frame assembly(bracket)02151602800000001 | ZTH3513
02151602802400003 | 1 | cab mounting bracket II |  | B | frame assembly(驾驶室安装)02151602800000001 | ZTH3513
02151602802600002 | 2 | outrigger plate welds |  | B | frame assembly(支腿安装)02151602800000001 | ZTH3513
02151602803200001 | 1 | lifting cylinder pin welds |  | B | frame assembly(油缸)02151602800000001 | ZTH3513
02151602803400002 | 1 | mounting plate |  | A | frame assembly(mounting plate)02151602800000001 | ZTH3513
02151602804000001 | 2 | rear headlight mounting bracket |  | B | frame assembly(后大灯安装)02151602800000001 | ZTH3513
02151602804200003 | 1 | cab mounting bracket |  | B | frame assembly(驾驶室安装)02151602800000001 | ZTH3513
02151602804600000 | 1 | pin |  | B | frame assembly(油缸)02151602800000001 | ZTH3513
02151602804800002 | 1 | battery bracket welds |  | B | frame assembly(bracket)02151602800000001 | ZTH3513
02151602805000000 | 4 | outrigger mounting pin |  | B | frame assembly(支腿安装)02151602800000001 | ZTH3513
02151602805210000 | 1 | aux leveling cylinder |  | A | frame assembly(油缸)02151602800000001 | ZTH3513
02151603500001010 | 8 | 压片 Tp22 |  | A | drive system 02151603500000000 | ZTH3513
02151603500001020 | 8 | axle sleeve Ow35*7 |  | A | drive system 02151603500000000 | ZTH3513
02151603500200000 | 2 | left rim assembly |  | A | drive system 02151603500000000 | ZTH3513
02151603500600000 | 1 | transfer case installation |  | E | drive system 02151603500000000 | ZTH3513
02151603500610000 | 1 | 分动箱安装板I |  | B | drive system(transfer case installation)02151603500000000 | ZTH3513
02151603500620000 | 1 | transfer case mounting plate II |  | B | drive system(transfer case installation)02151603500000000 | ZTH3513
02151603501200000 | 2 | right rim assembly |  | A | drive system 02151603500000000 | ZTH3513
02151603501400001 | 1 | drive axle II |  | A | drive system 02151603500000000 | ZTH3513
02151603501600001 | 1 | drive axle I |  | A | drive system 02151603500000000 | ZTH3513
02151603800001041 | 1 | 指示装置安装板 Tp4 |  | A | suspension system(指示装置)02151603800000000 | ZTH3513
02151603800001051 | 1 | 指示装置指示板 Tp4 |  | B | suspension system(指示装置)02151603800000000 | ZTH3513
02151603800001061 | 1 | 指示杆 φ10 |  | B | suspension system(指示装置)02151603800000000 | ZTH3513
02151603800001070 | 1 | 指示装置弹簧 φ1.5 |  | A | suspension system(指示装置)02151603800000000 | ZTH3513
02151603800001081 | 1 | 指示装置固定板 Tp4 |  | A | suspension system(指示装置)02151603800000000 | ZTH3513
02151603800001090 | 8 | self-lubricating bearing O58×4×40 |  | A | suspension system(float cylinder)02151603800000000 | ZTH3513
02151603800001101 | 4 | plate Tp16 |  | A | suspension system(float cylinder)02151603800000000 | ZTH3513
02151603800001111 | 1 | protective cover Tp2 |  | A | suspension system(float cylinder)02151603800000000 | ZTH3513
02151603800001120 | 4 | pin I φ50* |  | A | suspension system(float cylinder)02151603800000000 | ZTH3513
02151603800001130 | 4 | pin II Φ50* |  | A | suspension system(float cylinder)02151603800000000 | ZTH3513
02151603800200000 | 4 | support welds |  | B | suspension system(float cylinder)02151603800000000 | ZTH3513
02151603800400000 | 4 | float cylinder |  | A | suspension system(float cylinder)02151603800000000 | ZTH3513
02151605200211000 | 2 | flange assembly |  | A | hydraulic component installation 02151605300200003 | ZTH3513
02151605200250001 | 1 | steering gear mounting assembly |  | A | hydraulic component installation 02151605300200003 | ZTH3513
02151605200290000 | 1 | steering mode switch valve mounting assembly |  | B | hydraulic component installation 02151605300200003 | ZTH3513
02151605200300001 | 1 | gear switch valve installation assembly |  | B | hydraulic component installation 02151605300200003 | ZTH3513
02151605200340002 | 1 | 1.4L energy accumulator installationg assembly |  | A | hydraulic component installation 02151605300200003 | ZTH3513
02151605200410002 | 1 | lifting balance valve installation assembly |  | A | balance valve mounting 02151605200400002 | ZTH3513
02151605200430003 | 1 | fork balance valve mounting assembly |  | A | balance valve mounting 02151605200400002 | ZTH3513
02151605200440001 | 1 | frame leveling balance valve installation assembly |  | A | balance valve mounting 02151605200400002 | ZTH3513
02151605200460001 | 2 | outrigger balance valve installation assembly |  | A | balance valve mounting 02151605200400002 | ZTH3513
02151605200480002 | 1 | telescopic balance valve mounting assembly |  | A | balance valve mounting 02151605200400002 | ZTH3513
02151605200510002 | 1 | telescopic balance valve mounting assembly |  | B | balance valve mounting 02151605200400002 | ZTH3513
02151605200520000 | 1 | auxliary leveling balance valve mounting assembly |  | A | balance valve mounting 02151605200400002 | ZTH3513
02151605200601010 | 1 | cover plate Tp6 |  | A | hydraulic tank assembly 02151605200600003 | ZTH3513
02151605200610002 | 1 | hydraulic tank |  | C | hydraulic tank assembly 02151605200600003 | ZTH3513
02151605300210004 | 1 | traveling pump mounting assembly (Danfoss) |  | C | hydraulic component installation 02151605300200003 | ZTH3513
02151605300220003 | 1 | traveling motor mounting assembly |  | C | hydraulic component installation 02151605300200003 | ZTH3513
02151605300230003 | 1 | implement pump mounting assembly |  | A | hydraulic component installation 02151605300200003 | ZTH3513
02151605300230021 | 1 | flange assembly |  | A | hydraulic component installation 02151605300200003 | ZTH3513
02151605300240001 | 1 | brake pump installation assembly |  | B | hydraulic component installation 02151605300200003 | ZTH3513
02151605300250000 | 1 | cooling motor mounting assembly |  | B | hydraulic component installation 02151605300200003 | ZTH3513
02151605300260003 | 1 | multi-way valve mounting assembly |  | B | hydraulic component installation 02151605300200003 | ZTH3513
02151605300270001 | 1 | outrigger control valve installation assembly |  | B | hydraulic component installation 02151605300200003 | ZTH3513
02151605300271011 | 1 | control valve mounting bracket |  | A | hydraulic component installation 02151605300200003 | ZTH3513
02151605300280003 | 1 | cooling control valve mounting assembly |  | A | hydraulic component installation 02151605300200003 | ZTH3513
02151605300281011 | 1 | cooling control valve mounting plate Tp4 |  | A | hydraulic component installation 02151605300200003 | ZTH3513
02151605300290001 | 1 | parking and brake valve mounting assemble |  | A | hydraulic component installation 02151605300200003 | ZTH3513
02151605300291010 | 1 | parking and brake valve mounting plate Tp10 |  | A | hydraulic component installation 02151605300200003 | ZTH3513
02151605300300002 | 1 | brake oilcan mounting components |  | A | hydraulic component installation 02151605300200003 | ZTH3513
02151605300300041 | 1 | 制动油壶安装板焊接件 Tp3 |  | A | hydraulic component installation 02151605300200003 | ZTH3513
02151605300301010 | 1 | brake oilcan hose 08×4 |  | B | hydraulic component installation 02151605300200003 | ZTH3513
02151605300301020 | 1 | brake oilcan hose 08×4 |  | B | hydraulic component installation 02151605300200003 | ZTH3513
02151605300310001 | 1 | brake cylinder mounting components |  | A | hydraulic component installation 02151605300200003 | ZTH3513
02151605300330002 | 1 | T-thread seat mounting assembly |  | A | hydraulic component installation 02151605300200003 | ZTH3513
02151605300330010 | 1 | T-thread seat welds |  | A | hydraulic component installation 02151605300200003 | ZTH3513
02151605300340000 | 1 | float switch valve mounting assembly |  | A | hydraulic component installation 02151605300200003 | ZTH3513
02151605300350000 | 1 | 0.75L energy accumulator installationg assembly |  | A | hydraulic component installation 02151605300200003 | ZTH3513
02151605300401021 | 2 | clamp φ18 Tp20 |  | A | hydraulic piping 02151605300400004 | ZTH3513
02151605300401031 | 1 | clamp φ35 cover plate Tp8 |  | A | hydraulic piping 02151605300400004 | ZTH3513
02151605300401041 | 2 | clamp φ18 cover plate Tp8 |  | A | hydraulic piping 02151605300400004 | ZTH3513
02151605300401051 | 1 | clamp φ38 Tp40 |  | A | hydraulic piping 02151605300400004 | ZTH3513
02151605300401061 | 1 | clamp φ45 Tp40 |  | A | hydraulic piping 02151605300400004 | ZTH3513
02151605300410001 | 1 | welded steel pipe pack |  | C | hydraulic piping 02151605300400004 | ZTH3513
02151605300410011 | 1 | welded steel pipe |  | A | hydraulic piping 02151605300400004 | ZTH3513
02151605300410021 | 1 | welded steel pipe |  | A | hydraulic piping 02151605300400004 | ZTH3513
02151605300410031 | 1 | welded steel pipe |  | A | hydraulic piping 02151605300400004 | ZTH3513
02151605300410041 | 1 | welded steel pipe |  | A | hydraulic piping 02151605300400004 | ZTH3513
02151605300410051 | 1 | welded steel pipe |  | A | hydraulic piping 02151605300400004 | ZTH3513
02151605300410061 | 1 | welded steel pipe |  | A | hydraulic piping 02151605300400004 | ZTH3513
02151605300410071 | 1 | welded steel pipe |  | A | hydraulic piping 02151605300400004 | ZTH3513
02151605300410091 | 1 | welded steel pipe |  | A | hydraulic piping 02151605300400004 | ZTH3513
02151605300410101 | 1 | welded steel pipe |  | A | hydraulic piping 02151605300400004 | ZTH3513
02151605300410111 | 1 | welded steel pipe |  | A | hydraulic piping 02151605300400004 | ZTH3513
02151605300410121 | 1 | welded steel pipe |  | A | hydraulic piping 02151605300400004 | ZTH3513
02151605300410160 | 1 | welded steel pipe |  | A | hydraulic piping 02151605300400004 | ZTH3513
02151605300410170 | 1 | welded steel pipe |  | A | hydraulic piping 02151605300400004 | ZTH3513
02151605300420002 | 1 | hydraulic hose pack |  | A | hydraulic piping 02151605300400004 | ZTH3513
02151605300420013 | 1 | steering hose pack |  | B | hydraulic piping 02151605300400004 | ZTH3513
02151605300420022 | 1 | boom hose pack |  | A | hydraulic piping 02151605300400004 | ZTH3513
02151605300420033 | 1 | outrigger hose pack |  | B | hydraulic piping 02151605300400004 | ZTH3513
02151605300420043 | 1 | traveling hose pack |  | B | hydraulic piping 02151605300400004 | ZTH3513
02151605300420052 | 1 | cooling hose pack |  | B | hydraulic piping 02151605300400004 | ZTH3513
02151605300420063 | 1 | brake hose pack |  | B | hydraulic piping 02151605300400004 | ZTH3513
02151605300420073 | 1 | main valve hose pack |  | B | hydraulic piping 02151605300400004 | ZTH3513
02151605300430001 | 1 | return oil block mounting assembly |  | B | hydraulic piping 02151605300400004 | ZTH3513
02151605300440001 | 1 | 钢管包 |  | A | hydraulic piping 02151605300400004 | ZTH3513
02151605300441080 | 1 | 钢管总成 Ow18×2 |  | A | hydraulic piping 02151605300400004 | ZTH3513
02151605300441090 | 1 | 钢管总成 Ow18×2 |  | A | hydraulic piping 02151605300400004 | ZTH3513
02151605300601030 | 1 | snap gauge Tp3 |  | A | hydraulic component installation 02151605300200003 | ZTH3513
02151605300810001 | 1 | aux motor pump mounting components |  | A | aux motor pump optional pack 02151605300800002option | ZTH3513
02151605300810010 | 1 | emergency pump mounting plate welds |  | A | aux motor pump optional pack 02151605300800002option | ZTH3513
02151605300820002 | 1 | aux motor pump hose pack |  | A | aux motor pump optional pack 02151605300800002option | ZTH3513
02151606200234010 | 1 | relay and preheater wiring |  | B | Weichai power system (Chinese stage III)(电源系统)02151606200600000 | ZTH3513
02151606200234020 | 1 | battery positive and start motor wiring |  | C | Weichai power system (Chinese stage III)(电源系统)02151606200600000 | ZTH3513
02151606200234030 | 1 | battery negative and manual switch wiring |  | B | Weichai power system (Chinese stage III)(电源系统)02151606200600000 | ZTH3513
02151606200234040 | 1 | manual switch to bonding wire |  | B | Weichai power system (Chinese stage III)(电源系统)02151606200600000 | ZTH3513
02151606200234050 | 1 | auxiliary power pump and fuse wiring |  | A | Weichai power system (Chinese stage III)(电源系统)02151606200600000 | ZTH3513
02151606200234060 | 1 | engine and negative bonding wiring |  | B | Weichai power system (Chinese stage III)(电源系统)02151606200600000 | ZTH3513
02151606200234070 | 1 | battery positive and preheating fuse and generator wiring |  | B | Weichai power system (Chinese stage III)(电源系统)02151606200600000 | ZTH3513
02151606200234080 | 1 | 蓄电池正极与保险 |  | A | Weichai power system (Chinese stage III)(电源系统)02151606200600000 | ZTH3513
02151606200234090 | 1 | 蓄电池负极与驾驶室电源盒 |  | A | Weichai power system (Chinese stage III)(电源系统)02151606200600000 | ZTH3513
02151606200234110 | 1 | 辅助动力泵搭铁线 |  | A | Weichai power system (Chinese stage III)(电源系统)02151606200600000 | ZTH3513
02151606200234120 | 1 | 驾驶室电源盒正与保险 |  | A | Weichai power system (Chinese stage III)(电源系统)02151606200600000 | ZTH3513
02151606200234130 | 1 | 起动机搭铁 |  | A | Weichai power system (Chinese stage III)(电源系统)02151606200600000 | ZTH3513
02151606200250000 | 1 | 臂架电控箱总成 |  | A | Weichai power system (Chinese stage III)(后车架电 气)02151606200600000 | ZTH3513
02151607010201011 | 1 | label assemblyI |  |  | Lable 02151607010000001 | ZTH3513
02151607010201021 | 1 | label assemblyII |  |  | Lable 02151607010000001 | ZTH3513
02151607010201031 | 1 | label assemblyIII |  |  | Lable 02151607010000001 | ZTH3513
02151607010201041 | 1 | label assemblyIV |  |  | Lable 02151607010000001 | ZTH3513
02151607010201052 | 1 | label assemblyV |  |  | Lable 02151607010000001 | ZTH3513
02151607010201061 | 1 | label assembly VI |  |  | Lable 02151607010000001 | ZTH3513
02151607010201071 | 1 | label assemblyVII |  |  | Lable 02151607010000001 | ZTH3513
02151607010201080 | 2 | label assemblyVIII |  |  | Lable 02151607010000001 | ZTH3513
02151607010201091 | 3 | 轮胎倾轧危险标识 |  |  | Lable 02151607010000001 | ZTH3513
02151607010201101 | 2 | label assembly XI |  |  | Lable 02151607010000001 | ZTH3513
02151607010201111 | 2 | tire tilting hazard |  |  | Lable 02151607010000001 | ZTH3513
02151607010201121 | 1 | burn hazard |  |  | Lable 02151607010000001 | ZTH3513
02151607010201131 | 1 | power switch |  |  | Lable 02151607010000001 | ZTH3513
02151607010201141 | 1 | emergency exit |  |  | Lable 02151607010000001 | ZTH3513
02151607010201152 | 1 | transportation and lifting instruction |  |  | Lable 02151607010000001 | ZTH3513
02151607010201160 | 1 | high oil level label |  |  | Lable 02151607010000001 | ZTH3513
02151607010201170 | 1 | low oil level label |  |  | Lable 02151607010000001 | ZTH3513
02151607010201181 | 1 | 操作手要求 |  |  | Lable 02151607010000001 | ZTH3513
02151607010201190 | 1 | 液压油箱低油位标识 |  |  | Lable 02151607010000001 | ZTH3513
02151607010201200 | 1 | 液压油箱高油位标识 |  |  | Lable 02151607010000001 | ZTH3513
02151607010201211 | 1 | ZTH3513 Model label-1 |  |  | Lable 02151607010000001 | ZTH3513
02151607010201221 | 1 | ZTH3513 Model label-2 |  |  | Lable 02151607010000001 | ZTH3513
02151607010201231 | 1 | ZOOMLION Label-1 |  |  | Lable 02151607010000001 | ZTH3513
02151607010201240 | 1 | ZOOMLION Label-2 |  |  | Lable 02151607010000001 | ZTH3513
02151607010201281 | 1 | 驾驶室门锁标识-1 |  |  | Lable 02151607010000001 | ZTH3513
02151607010201291 | 1 | 驾驶室门锁标识-2 |  |  | Lable 02151607010000001 | ZTH3513
02151607010201301 | 1 | 驾驶室门锁标识-3 |  |  | Lable 02151607010000001 | ZTH3513
02151607010201311 | 1 | 点火开关标识 |  |  | Lable 02151607010000001 | ZTH3513
02151607010201321 | 1 | 应急模式开关标识 |  |  | Lable 02151607010000001 | ZTH3513
02151607010201331 | 1 | 驾驶室模式、遥控模式标识 |  |  | Lable 02151607010000001 | ZTH3513
02151607010201341 | 1 | 超控开关标识 |  |  | Lable 02151607010000001 | ZTH3513
02151607010201350 | 1 | refuel as instruction |  |  | Lable 02151607010000001 | ZTH3513
02151607010201360 | 1 | No touch |  |  | Lable 02151607010000001 | ZTH3513
02151607010201370 | 1 | 爆炸的危险标识 |  |  | Lable 02151607010000001 | ZTH3513
02151607010201380 | 1 | 夹手的危险标识 |  |  | Lable 02151607010000001 | ZTH3513
02151607010201400 | 1 | label assembly IX |  |  | Lable 02151607010000001 | ZTH3513
02151607010201450 | 1 | 标识总成 X |  |  | Lable 02151607010000001 | ZTH3513
02151607100201052 | 1 | bending plate III Tp12 |  | A | engine installation 02151607100200000 | ZTH3513
02151607100201061 | 1 | bending plate IV Tp12 |  | B | engine installation 02151607100200000 | ZTH3513
02151607100201070 | 8 | base plate Tp4 |  | A | engine installation 02151607100200000 | ZTH3513
02151607100201082 | 1 | belt cover Tp3 |  | B | engine installation 02151607100200000 | ZTH3513
02151607100201090 | 1 | coupler Tp17 |  | A | hydraulic component installation 02151605300200003 | ZTH3513
02151607100201100 | 2 | bush Φ24 |  | A | engine installation 02151607100200000 | ZTH3513
02151607100201120 | 1 | bush II Φ24 |  | A | engine installation 02151607100200000 | ZTH3513
02151607100201130 | 1 | bush I Φ24 |  | B | engine installation 02151607100200000 | ZTH3513
02151607100201141 | 1 | ECU mounting plate |  | A | engine installation 02151607100200000 | ZTH3513
02151607100230000 | 1 | engine tray |  | B | engine installation 02151607100200000 | ZTH3513
02151607100401011 | 1 | oil level sensor 104228004 |  | A | fuel system 02151607100400000 | ZTH3513
02151607100401041 | 1 | fuel pipe I O10×3 |  | A | fuel system 02151607100400000 | ZTH3513
02151607100401050 | 1 | fuel pipe II O10×3 |  | A | fuel system 02151607100400000 | ZTH3513
02151607100401071 | 1 | fuel pipe IV O10×3 |  | A | fuel system 02151607100400000 | ZTH3513
02151607100401090 | 1 | oil tank cover assembly 2908001 |  | A | fuel system 02151607100400000 | ZTH3513
02151607100401100 | 1 | liquidometer cover Tp2 |  | B | fuel system 02151607100400000 | ZTH3513
02151607100410002 | 1 | fuel tank assembly |  | C | fuel system 02151607100400000 | ZTH3513
02151607100411180 | 1 | breather valve |  | A | fuel system 02151607100400000 | ZTH3513
02151607100601020 | 1 | intake steel tube Ow65×1.5 |  | A | cooling system 02151607100600000 | ZTH3513
02151607100601032 | 1 | intake steel tube II Ow57×1.5 |  | A | cooling system 02151607100600000 | ZTH3513
02151607100601040 | 1 | water outlet steel tube Ow45×1.5 |  | A | cooling system 02151607100600000 | ZTH3513
02151607100601050 | 1 | return steel pipe Ow51×1.5 |  | A | cooling system 02151607100600000 | ZTH3513
02151607100601071 | 1 | hose connector I O51×5 |  | A | cooling system 02151607100600000 | ZTH3513
02151607100601080 | 1 | hose connector O51×5 |  | A | cooling system 02151607100600000 | ZTH3513
02151607100601101 | 1 | intake hose II O75×5 |  | A | cooling system 02151607100600000 | ZTH3513
02151607100601111 | 1 | hose connector III O67×5 |  | A | cooling system 02151607100600000 | ZTH3513
02151607100601120 | 1 | hose connector IV O45×5 |  | A | cooling system 02151607100600000 | ZTH3513
02151607100601130 | 1 | hose connector V O45×5 |  | A | cooling system 02151607100600000 | ZTH3513
02151607100601140 | 1 | intake hose I O64×5 |  | B | cooling system 02151607100600000 | ZTH3513
02151607100601150 | 1 | intake hose II O65×5 |  | A | cooling system 02151607100600000 | ZTH3513
02151607100601170 | 1 | grommet I O75×15 |  | A | cooling system 02151607100600000 | ZTH3513
02151607100601180 | 1 | grommet II O65×15 |  | A | cooling system 02151607100600000 | ZTH3513
02151607100601190 | 1 | grommet III O45×15 |  | A | cooling system 02151607100600000 | ZTH3513
02151607100601200 | 1 | water supply pipe O25×5 |  | A | cooling system 02151607100600000 | ZTH3513
02151607100601210 | 1 | clamp Tp2 |  | A | cooling system 02151607100600000 | ZTH3513
02151607100601220 | 1 | steam hose I O8×4 |  | A | cooling system 02151607100600000 | ZTH3513
02151607100601230 | 1 | steam hose II O8×4 |  | A | cooling system 02151607100600000 | ZTH3513
02151607100601240 | 1 | grommet IV O110×20 |  | A | cooling system 02151607100600000 | ZTH3513
02151607100601252 | 1 | pressing plate I Tp4 |  | A | cooling system 02151607100600000 | ZTH3513
02151607100601264 | 1 | wind screen T6 |  | A | cooling system 02151607100600000 | ZTH3513
02151607100601270 | 1 | sponge bar T25 |  | A | cooling system 02151607100600000 | ZTH3513
02151607100601303 | 1 | pressing plate II Tp4 |  | A | cooling system 02151607100600000 | ZTH3513
02151607100601312 | 1 | pressing plate III Tp4 |  | A | cooling system 02151607100600000 | ZTH3513
02151607100601390 | 1 | support plate assembly |  | C | cooling system 02151607100600000 | ZTH3513
02151607100601410 | 2 | pressing plate IV Tp4 |  | A | cooling system 02151607100600000 | ZTH3513
02151607100801030 | 1 | intake hose II O76×5 |  | B | intake system 02151607100800000 | ZTH3513
02151607100801062 | 1 | intake steel tube Ow76×1.5 |  | A | intake system 02151607100800000 | ZTH3513
02151607100801081 | 1 | intake hose I O112×5 |  | A | intake system 02151607100800000 | ZTH3513
02151607100801090 | 1 | air filter mounting plate Tp6 |  | A | intake system 02151607100800000 | ZTH3513
02151607101001011 | 6 | adjustable pad Tp1 |  | A | exhaust system 02151607101000000 | ZTH3513
02151607101001021 | 1 | exhaust pipe I Ow60×2 |  | C | exhaust system 02151607101000000 | ZTH3513
02151607101001082 | 1 | silencer |  | B | exhaust system 02151607101000000 | ZTH3513
02151607101001092 | 1 | exhaust pipe II Ow76×2 |  | A | exhaust system 02151607101000000 | ZTH3513
02151607101001100 | 1 | seal spacer Tp1.2 |  | A | exhaust system 02151607101000000 | ZTH3513
02151607101001140 | 1 | rainproof cap <o>76 |  | B | exhaust system 02151607101000000 | ZTH3513
02151607101001200 | 1 | seal spacer I Tp1.2 |  | A | exhaust system 02151607101000000 | ZTH3513
02151607101011151 | 1 | silencer support plate |  | A | exhaust system 02151607101000000 | ZTH3513
02151607111001190 | 1 | cover plate Tp2 |  | A | exhaust system 02151607101000000 | ZTH3513
02154400301001140 | 1 | pin φ30* |  | A | boom assembly(extending mechanism)02151600300000001 | ZTH3513
02154400301230000 | 66 | slider |  | B | boom assembly(first-section boom attachment)02151600300000001; boom assembly(second-section boom attachment)02151600300000001; boom assembly(third-section boom attachment)02151600300000001 | ZTH3513
02154407100201071 | 1 | bending plate I Tp12 |  | A | engine installation 02151607100200000 | ZTH3513
02154407100201081 | 1 | bending plate II Tp12 |  | A | engine installation 02151607100200000 | ZTH3513
02159800400201010 | 1 | assesories nameplate |  | A | fork 02159900100200000 | ZTH3513
02159900100201020 | 1 | fork mounting axle Φ60* |  | A | fork 02159900100200000 | ZTH3513
02159900100201030 | 2 | block Tp28* |  | B | fork 02159900100200000 | ZTH3513
02159900100210001 | 1 | fork door frame |  | D | fork 02159900100200000 | ZTH3513
02159900100220001 | 2 | fork |  | B | fork 02159900100200000 | ZTH3513
02552307100411100 | 1 | seal ring <o>180×5.3 |  | A | fuel system 02151607100400000 | ZTH3513
1000000926 | 1 | diesel oil engine 74kw/2200rpm | QSF3.8 | A | engine installation 02151607100200000 | ZTH3513
1000000926_REF005 | 1 | reference assembly |  | A | fuel system 02151607100400000 | ZTH3513
1000100569 | 1 | air filter | D090048 | A | intake system 02151607100800000 | ZTH3513
1000300735 | 1 | expansion tank 4L | 1311-01690 | A | cooling system 02151607100600000 | ZTH3513
1000301156 | 1 | fan assembly | WFCN21F00499 | A | cooling system 02151607100600000 | ZTH3513
1000301157 | 1 | radiator assembly | BR93562ZC | B | cooling system 02151607100600000 | ZTH3513
1009901069 | 1 | elastic coupler assembly | 805624-0 | A | hydraulic component installation 02151605300200003 | ZTH3513
1009901073 | 8 | engine shock absorber | MDS95-45(10- 04816) | A | engine installation 02151607100200000 | ZTH3513
1009901388 | 1 | spiral turbine rod clamp 108-130 | SX12/W3/108-130 | A | intake system 02151607100800000 | ZTH3513
1010001903 | 1 | Auxiliary motor pump | 800660021 | A | aux motor pump optional pack 02151605300800002option | ZTH3513
1010002359 | 1 | implement pump 63CC | A10VO63DRS/53R- VSD12 N00 | A | hydraulic component installation 02151605300200003 | ZTH3513
1010002360 | 1 | brake pump | AZPW-21- 019LPR12PB | A | hydraulic component installation 02151605300200003 | ZTH3513
1010003281 | 1 | traveling pump 78ml/r | H1-P-078-R-A-A- N1-C2 -C-F6-H-G9- H6-L-45-L -45-C-L- | A | hydraulic component installation 02151605300200003 | ZTH3513
1010101127 | 1 | traveling motor | H1-B-080-A-A-K1- K1-N -B-RA-DS-JS- S-A-10-N P-036-N- | B | hydraulic component installation 02151605300200003 | ZTH3513
1010101133 | 1 | 转向器 200cc | 1508081 OSPC 200 LS | A | hydraulic component installation 02151605300200003 | ZTH3513
1010101140 | 1 | gear motor | AZMF-11- 019UCB20ML | A | hydraulic component installation 02151605300200003 | ZTH3513
1010201898 | 1 | brake cylinder | VV08721C-001 | A | hydraulic component installation 02151605300200003 | ZTH3513
1010306020 | 1 | balance valve | A-VBSO-DE- 30(PAR)-FC B-PI- 38-35 | A | balance valve mounting 02151605200400002 | ZTH3513
1010307407 | 1 | Lifting balance valve | 084906130335010 AVBSOSE33CCAP VS5FC21 2DX | A | balance valve mounting 02151605200400002 | ZTH3513
1010307408 | 1 | extending balance valve | 08443113043500A AVBSODE-33- CCAP-FC2- | A | balance valve mounting 02151605200400002 | ZTH3513
1010307409 | 1 | fork balance valve | A-VBSO-DE-30- FCB-PI- 12-35-FIN | A | balance valve mounting 02151605200400002 | ZTH3513
1010307412 | 1 | drive switch valve | LF132L501OB0700- E.LC 1F-DZ-3/8G- L501-12DC -DTM- | A | hydraulic component installation 02151605300200003 | ZTH3513
1010307413 | 1 | steering mode switch valve | LF132A211OB0700 -E.LC 1F-DZ-3/8G- A211-BT-1 2DC- | A | hydraulic component installation 02151605300200003 | ZTH3513
1010307437 | 1 | multiport valve | RS14 4EL#Zoomlion R908408956 | B | hydraulic component installation 02151605300200003 | ZTH3513
1010307448 | 1 | fan driving valve block | PKP20036 | A | hydraulic component installation 02151605300200003 | ZTH3513
1010307489 | 1 | hydraulic lock | 11260129 | A | connecting device(fast changing hydraulic lock installation assembly)02151600200000000 | ZTH3513
1010308882 | 1 | brake valve | ST5673-AB00 | A | hydraulic component installation 02151605300200003 | ZTH3513
1010309293 | 2 | outrigger balance valve | ST8276-A000 | A | balance valve mounting 02151605200400002 | ZTH3513
1010310183 | 1 | auxiliary leveling balance valve | ST8320-A000 | A | balance valve mounting 02151605200400002 | ZTH3513
1010310184 | 1 | Float control valve | ST6055-AB00 | A | hydraulic component installation 02151605300200003 | ZTH3513
1010310185 | 1 | flange block | ST6072-A000 | A | hydraulic component installation 02151605300200003 | ZTH3513
1010310460 | 1 | outrigger control valve | ED-06-03E-00M- 00I-G- S-12DC- DTM-MP--PKP22 | A | hydraulic component installation 02151605300200003 | ZTH3513
1010310461 | 1 | extending balance valve | ST8345-A000 | A | balance valve mounting 02151605200400002 | ZTH3513
1010500489 | 1 | air filter | EFB480H150-W | A | hydraulic tank assembly 02151605200600003 | ZTH3513
1010601364 | 1 | oil suction/return filter | RKM MM 201 BE 10 F 2.0/-NRF125- ND | B | hydraulic tank assembly 02151605200600003 | ZTH3513
1010800173 | 1 | energy accumulator 1.4L | SBO210- 1.4E1/663A9-2 10AK | A | hydraulic component installation 02151605300200003 | ZTH3513
1011200285 | 1 | long male stud connector M45X2/G1 | GE35LR1EDOMDC F-L120 | A | hydraulic piping 02151605300400004 | ZTH3513
1019900975 | 4 | plug | VSTI1/4EDCF | A | hydraulic component installation 02151605300200003; hydraulic tank assembly 02151605200600003; hydraulic piping 02151605300400004 | ZTH3513
1019901008 | 6 | built-in joint | GZ15LCF | B | hydraulic piping 02151605300400004 | ZTH3513
1019901223 | 1 | Taper hole plug | VKAM12SCF | A | hydraulic component installation 02151605300200003 | ZTH3513
1019901354 | 1 | liquid level thermometer | FSA-176-1.0/T/10 | A | fuel system 02151607100400000 | ZTH3513
1019901470 | 1 | liquid level thermometer | FSA-127-1.0/T/10 | A | hydraulic tank assembly 02151605200600003 | ZTH3513
1019902078 | 1 | brake oilcan 250CC | RO15319 | A | hydraulic component installation 02151605300200003 | ZTH3513
1019902385 | 1 | long straight joint | GE12L3/4UNFOMD CF-L75 | A | hydraulic component installation 02151605300200003 | ZTH3513
1019902612 | 1 | damp male stud connector | GE12L9/16UNFOM DCF-0. 6mm | A | hydraulic component installation 02151605300200003 | ZTH3513
1019902648 | 1 | energy accumulator clamp | XNQ/152W/W1 | A | hydraulic component installation 02151605300200003 | ZTH3513
1019902649 | 1 | Non return valve | RHV30SREDOMD- 0.3bar | A | hydraulic component installation 02151605300200003 | ZTH3513
1019902657 | 1 | energy accumulator 0.75 | SBO210- 0.75E1/663U-2 10AK40 | A | hydraulic component installation 02151605300200003 | ZTH3513
1019902661 | 1 | energy accumulator clamp | XNQ/121W/W1 | A | hydraulic component installation 02151605300200003 | ZTH3513
1019902669 | 1 | long male stud connector | GE10LM18× 1.5EDOMDCF- L41.5 | A | hydraulic component installation 02151605300200003 | ZTH3513
1019902670 | 1 | long male stud connector | GE08LREDOMDCF -L45 | A | hydraulic component installation 02151605300200003 | ZTH3513
1019902683 | 1 | Return oil block | ST5895-A00A | A | hydraulic piping 02151605300400004 | ZTH3513
1020005456 | 1 | DC contactor |  | A | Weichai power system (Chinese stage III)(电源系统)02151606200600000 | ZTH3513
1020103232 | 1 | 4 core plug |  | A | Weichai power system (Chinese stage III)(后车架电 气)02151606200600000 | ZTH3513
1020104677 | 1 | 力限器控制器 |  | A | Weichai power system (Chinese stage III)(驾驶室电 气)02151606200600000 | ZTH3513
1020202125 | 1 | GPS terminal |  | A | Weichai power system (Chinese stage III)(驾驶室电 气)02151606200600000 | ZTH3513
1020304584 | 1 | large current relay | AZ979-1A-12DE | A | Weichai power system (Chinese stage III)(驾驶室电 气)02151606200600000 | ZTH3513
1020304982 | 1 | buzzer |  | A | Weichai power system (Chinese stage III)(后车架电 气)02151606200600000 | ZTH3513
1020404399 | 1 | Work light | JD90A-H03Y012 | A | Weichai power system (Chinese stage III)(驾驶室电 气)02151606200600000 | ZTH3513
1020502039 | 1 | emergency stop button head | ZB2-BT4C | A | Weichai power system (Chinese stage III)(驾驶室电 气)02151606200600000 | ZTH3513
1020503030 | 1 | 带灯按钮 | M22-WRLK-G | A | Weichai power system (Chinese stage III)(驾驶室电 气)02151606200600000 | ZTH3513
1020514006 | 1 | Key switch |  | A | Weichai power system (Chinese stage III)(驾驶室电 气)02151606200600000 | ZTH3513
1020520097 | 1 | 旋钮开关 | M22-WRK/K10 | A | Weichai power system (Chinese stage III)(驾驶室电 气)02151606200600000 | ZTH3513
1020520312 | 1 | 94针插接件 | 3-1534904-4 | B | Weichai power system (Chinese stage III)(ECU电气)02151606200600000 | ZTH3513
1020520797 | 1 | 钥匙释放开关 | M22-WS-S/K20 | A | Weichai power system (Chinese stage III)(驾驶室电 气)02151606200600000 | ZTH3513
1020520958 | 1 | 门开关 | 6ZF 103 549 001 | A | Weichai power system (Chinese stage III)(驾驶室电 气)02151606200600000 | ZTH3513
1020522205 | 1 | 压力开关 | LVS-1-1-1-4B- G1400-5 0 | B | Weichai power system (Chinese stage III)(前车架电 气)02151606200600000 | ZTH3513
1020522205(2) | 1 | 压力开关 | LVS-1-1-1-4B- G1400-5 0 | B | Weichai power system (Chinese stage III)(前车架电 气)02151606200600000 | ZTH3513
1020522322 | 3 | 拇指开关 |  | A | Weichai power system (Chinese stage III)(驾驶室电 气)02151606200600000 | ZTH3513
1020603114 | 1 | fuse | 257005 | A | Weichai power system (Chinese stage III)(驾驶室电 气)02151606200600000 | ZTH3513
1020605356 | 1 | battery fuse |  | A | Weichai power system (Chinese stage III)(电源系统)02151606200600000 | ZTH3513
1020605356(2) | 1 | battery fuse |  | A | Weichai power system (Chinese stage III)(电源系统)02151606200600000 | ZTH3513
1020700018 | 1 | socket outlet | DJ7021-6.3-21 | B | Weichai power system (Chinese stage III)(驾驶室电 气)02151606200600000 | ZTH3513
1020700019 | 1 | socket outlet | DJ7041-6.3-21 | A | Weichai power system (Chinese stage III)(驾驶室电 气)02151606200600000 | ZTH3513
1020700020 | 1 | plug bush | DJ7061-6.3-11 | A | Weichai power system (Chinese stage III)(驾驶室电 气)02151606200600000 | ZTH3513
1020700021 | 1 | socket outlet | DJ7061-6.3-21 | A | Weichai power system (Chinese stage III)(驾驶室电 气)02151606200600000 | ZTH3513
1020700021(2) | 1 | socket outlet | DJ7061-6.3-21 | A | Weichai power system (Chinese stage III)(驾驶室电 气)02151606200600000 | ZTH3513
1020700110 | 1 | 九路连接器 | HD10-9-1939P | A | Weichai power system (Chinese stage III)(ECU电气)02151606200600000 | ZTH3513
1020700110(2) | 1 | 九路连接器 | HD10-9-1939P | A | Weichai power system (Chinese stage III)(驾驶室电 气)02151606200600000 | ZTH3513
1020700262 | 2 | 片状UT接头 | GQ-UT1.5-3 | A | Weichai power system (Chinese stage III)(前车架电 气)02151606200600000 | ZTH3513
1020700262(2) | 2 | 片状UT接头 | GQ-UT1.5-3 | A | Weichai power system (Chinese stage III)(驾驶室电 气)02151606200600000 | ZTH3513
1020700262(3) | 2 | 片状UT接头 | GQ-UT1.5-3 | A | Weichai power system (Chinese stage III)(驾驶室电 气)02151606200600000 | ZTH3513
1020700262(4) | 2 | 片状UT接头 | GQ-UT1.5-3 | A | Weichai power system (Chinese stage III)(驾驶室电 气)02151606200600000 | ZTH3513
1020700262(5) | 2 | 片状UT接头 | GQ-UT1.5-3 | A | Weichai power system (Chinese stage III)(驾驶室电 气)02151606200600000 | ZTH3513
1020700939 | 1 | 接线插头 | DT06-2S | C | Weichai power system (Chinese stage III)(前车架电 气)02151606200600000 | ZTH3513
1020700939(10) | 1 | 接线插头 | DT06-2S | C | Weichai power system (Chinese stage III)(ECU电气)02151606200600000 | ZTH3513
1020700939(11) | 1 | 接线插头 | DT06-2S | C | Weichai power system (Chinese stage III)(ECU电气)02151606200600000 | ZTH3513
1020700939(12) | 1 | 接线插头 | DT06-2S | C | Weichai power system (Chinese stage III)(ECU电气)02151606200600000 | ZTH3513
1020700939(13) | 1 | 接线插头 | DT06-2S | C | Weichai power system (Chinese stage III)(ECU电气)02151606200600000 | ZTH3513
1020700939(14) | 1 | 接线插头 | DT06-2S | C | Weichai power system (Chinese stage III)(ECU电气)02151606200600000 | ZTH3513
1020700939(15) | 1 | 接线插头 | DT06-2S | C | Weichai power system (Chinese stage III)(驾驶室电 气)02151606200600000 | ZTH3513
1020700939(16) | 1 | 接线插头 | DT06-2S | C | Weichai power system (Chinese stage III)(驾驶室电 气)02151606200600000 | ZTH3513
1020700939(17) | 1 | 接线插头 | DT06-2S | C | Weichai power system (Chinese stage III)(驾驶室电 气)02151606200600000 | ZTH3513
1020700939(18) | 1 | 接线插头 | DT06-2S | C | Weichai power system (Chinese stage III)(驾驶室电 气)02151606200600000 | ZTH3513
1020700939(19) | 1 | 接线插头 | DT06-2S | C | Weichai power system (Chinese stage III)(驾驶室电 气)02151606200600000 | ZTH3513
1020700939(2) | 1 | 接线插头 | DT06-2S | C | Weichai power system (Chinese stage III)(前车架电 气)02151606200600000 | ZTH3513
1020700939(20) | 1 | 接线插头 | DT06-2S | C | Weichai power system (Chinese stage III)(驾驶室电 气)02151606200600000 | ZTH3513
1020700939(21) | 1 | 接线插头 | DT06-2S | C | Weichai power system (Chinese stage III)(驾驶室电 气)02151606200600000 | ZTH3513
1020700939(22) | 1 | 接线插头 | DT06-2S | C | Weichai power system (Chinese stage III)(驾驶室电 气)02151606200600000 | ZTH3513
1020700939(23) | 1 | 接线插头 | DT06-2S | C | Weichai power system (Chinese stage III)(驾驶室电 气)02151606200600000 | ZTH3513
1020700939(24) | 1 | 接线插头 | DT06-2S | C | Weichai power system (Chinese stage III)(驾驶室电 气)02151606200600000 | ZTH3513
1020700939(3) | 1 | 接线插头 | DT06-2S | C | Weichai power system (Chinese stage III)(前车架电 气)02151606200600000 | ZTH3513
1020700939(4) | 1 | 接线插头 | DT06-2S | C | Weichai power system (Chinese stage III)(前车架电 气)02151606200600000 | ZTH3513
1020700939(5) | 1 | 接线插头 | DT06-2S | C | Weichai power system (Chinese stage III)(前车架电 气)02151606200600000 | ZTH3513
1020700939(6) | 1 | 接线插头 | DT06-2S | C | Weichai power system (Chinese stage III)(前车架电 气)02151606200600000 | ZTH3513
1020700939(7) | 1 | 接线插头 | DT06-2S | C | Weichai power system (Chinese stage III)(前车架电 气)02151606200600000 | ZTH3513
1020700939(8) | 1 | 接线插头 | DT06-2S | C | Weichai power system (Chinese stage III)(前车架电 气)02151606200600000 | ZTH3513
1020700939(9) | 9 | 接线插头 |  | C | Weichai power system (Chinese stage III)(后车架电 气)02151606200600000 | ZTH3513
1020700955 | 1 | Plug sheath (four plugs) | DT06-4S | A | Weichai power system (Chinese stage III)(驾驶室电 气)02151606200600000 | ZTH3513
1020700967 | 1 | 插座护套(十二插) |  | A | Weichai power system (Chinese stage III)(后车架电 气)02151606200600000 | ZTH3513
1020700967(2) | 1 | 插座护套(十二插) | DT06-12SA | A | Weichai power system (Chinese stage III)(驾驶室电 气)02151606200600000 | ZTH3513
1020701549 | 1 | 34芯插接件 | 4-1437290-0 | A | Weichai power system (Chinese stage III)(驾驶室电 气)02151606200600000 | ZTH3513
1020701646 | 2 | bush | DJ7013-6.3-2195 | A | Weichai power system (Chinese stage III)(ECU电气)02151606200600000 | ZTH3513
1020701646(2) | 2 | bush | DJ7013-6.3-2195 | A | Weichai power system (Chinese stage III)(驾驶室电 气)02151606200600000 | ZTH3513
1020702747 | 3 | 连接器 | DTM06-12S | A | Weichai power system (Chinese stage III)(驾驶室电 气)02151606200600000 | ZTH3513
1020702892 | 1 | 两芯接插件 | MG640795 | A | Weichai power system (Chinese stage III)(前车架电 气)02151606200600000 | ZTH3513
1020703391 | 1 | 连接器 | DT06-6S | B | Weichai power system (Chinese stage III)(前车架电 气)02151606200600000 | ZTH3513
1020703391(2) | 1 | 连接器 | DT06-6S | A | Weichai power system (Chinese stage III)(前车架电 气)02151606200600000 | ZTH3513
1020703391(3) | 1 | 连接器 |  | A | Weichai power system (Chinese stage III)(后车架电 气)02151606200600000 | ZTH3513
1020703391(4) | 1 | 连接器 |  | A | Weichai power system (Chinese stage III)(后车架电 气)02151606200600000 | ZTH3513
1020703391(5) | 1 | 连接器 | DT06-6S | A | Weichai power system (Chinese stage III)(驾驶室电 气)02151606200600000 | ZTH3513
1020703391(6) | 1 | 连接器 | DT06-6S | B | Weichai power system (Chinese stage III)(驾驶室电 气)02151606200600000 | ZTH3513
1020705040 | 3 | bush | DJ7086-6.3-21 | A | Weichai power system (Chinese stage III)(驾驶室电 气)02151606200600000 | ZTH3513
1020705144 | 1 | bush |  | A | Weichai power system (Chinese stage III)(后车架电 气)02151606200600000 | ZTH3513
1020706076 | 1 | terminal | 8100-0461 | A | Weichai power system (Chinese stage III)(ECU电气)02151606200600000 | ZTH3513
1020706847 | 1 | 48P公端护套 | 2366509-1 | A | Weichai power system (Chinese stage III)(前车架电 气)02151606200600000 | ZTH3513
1020706847(2) | 1 | 48P公端护套 |  | A | Weichai power system (Chinese stage III)(后车架电 气)02151606200600000 | ZTH3513
1020706847(3) | 1 | 48P公端护套 | 2366509-1 | A | Weichai power system (Chinese stage III)(ECU电气)02151606200600000 | ZTH3513
1020706848 | 3 | 48P母端护套 | 2366494-1 | A | Weichai power system (Chinese stage III)(驾驶室电 气)02151606200600000 | ZTH3513
1020707041 | 1 | bush |  | A | Weichai power system (Chinese stage III)(驾驶室电 气)02151606200600000 | ZTH3513
1020707897 | 1 | bush | 132012-013 | A | Weichai power system (Chinese stage III)(驾驶室电 气)02151606200600000 | ZTH3513
1020707898 | 1 | bush | 132012-014 | A | Weichai power system (Chinese stage III)(驾驶室电 气)02151606200600000 | ZTH3513
1020707899 | 1 | bush | 132012-015 | A | Weichai power system (Chinese stage III)(驾驶室电 气)02151606200600000 | ZTH3513
1020707900 | 1 | bush | 132012-016 | A | Weichai power system (Chinese stage III)(驾驶室电 气)02151606200600000 | ZTH3513
1020707901 | 1 | bush | 132012-017 | A | Weichai power system (Chinese stage III)(驾驶室电 气)02151606200600000 | ZTH3513
1020707902 | 1 | bush | 132012-018 | A | Weichai power system (Chinese stage III)(驾驶室电 气)02151606200600000 | ZTH3513
1020707903 | 1 | 控制器插头-RC28-14 | R902603622 | A | Weichai power system (Chinese stage III)(驾驶室电 气)02151606200600000 | ZTH3513
1020999055 | 1 | battery |  | B | Weichai power system (Chinese stage III)(电源系统)02151606200600000 | ZTH3513
1020999231 | 1 | 电源管理模块 |  | A | Weichai power system (Chinese stage III)(驾驶室电 气)02151606200600000 | ZTH3513
1020999231(2) | 1 | 电源管理模块 |  | A | Weichai power system (Chinese stage III)(电源系统)02151606200600000 | ZTH3513
1021000449 | 1 | condenser and electronic fan assembly | KC72A003A | A | air condition system 02151601300000000 | ZTH3513
1021402079 | 1 | 温度传感器 | MBT3560/084Z403 8 | A | Weichai power system (Chinese stage III)(前车架电 气)02151606200600000 | ZTH3513
1021403925 | 1 | pressure sensor | PT5560+EVM050 | B | Weichai power system (Chinese stage III)(前车架电 气)02151606200600000 | ZTH3513
1021403925(2) | 1 | pressure sensor | PT5560+EVM050 | B | Weichai power system (Chinese stage III)(前车架电 气)02151606200600000 | ZTH3513
1021405397 | 1 | angle sensor |  | A | Weichai power system (Chinese stage III)(后车架电 气)02151606200600000 | ZTH3513
1021405411 | 1 | stay cord sensor |  | A | Weichai power system (Chinese stage III)(后车架电 气)02151606200600000 | ZTH3513
1022099258 | 1 | display |  | A | Weichai power system (Chinese stage III)(驾驶室电 气)02151606200600000 | ZTH3513
1022200192 | 1 | 2插插头 | DTP06-2S | A | Weichai power system (Chinese stage III)(驾驶室电 气)02151606200600000 | ZTH3513
1022200858 | 1 | connector | DJ7011-6.3-11 | A | Weichai power system (Chinese stage III)(驾驶室电 气)02151606200600000 | ZTH3513
1022202106 | 1 | bush | 282080-1 | A | Weichai power system (Chinese stage III)(前车架电 气)02151606200600000 | ZTH3513
1022202106(2) | 1 | bush |  | A | Weichai power system (Chinese stage III)(后车架电 气)02151606200600000 | ZTH3513
1022202106(3) | 1 | bush | 282080-1 | A | Weichai power system (Chinese stage III)(ECU电气)02151606200600000 | ZTH3513
1022202106(4) | 1 | bush | 282080-1 | A | Weichai power system (Chinese stage III)(驾驶室电 气)02151606200600000 | ZTH3513
1022202371 | 1 | bush | DT04-2P | A | Weichai power system (Chinese stage III)(驾驶室电 气)02151606200600000 | ZTH3513
1022202383 | 1 | 终端电阻 | DT04-3P-P006 | B | Weichai power system (Chinese stage III)(ECU电气)02151606200600000 | ZTH3513
1022202383(2) | 1 | 终端电阻 | DT04-3P-P006 | B | Weichai power system (Chinese stage III)(驾驶室电 气)02151606200600000 | ZTH3513
1022202383(3) | 1 | 终端电阻 | DT04-3P-P006 | B | Weichai power system (Chinese stage III)(驾驶室电 气)02151606200600000 | ZTH3513
1022202383(4) | 1 | 终端电阻 | DT04-3P-P006 | B | Weichai power system (Chinese stage III)(驾驶室电 气)02151606200600000 | ZTH3513
1022259184 | 1 | AMP6芯插头 | 174262-2 | A | Weichai power system (Chinese stage III)(驾驶室电 气)02151606200600000 | ZTH3513
1029804239 | 1 | socket outlet | DT06-3S | B | Weichai power system (Chinese stage III)(前车架电 气)02151606200600000 | ZTH3513
1029804239(2) | 1 | socket outlet |  | B | Weichai power system (Chinese stage III)(后车架电 气)02151606200600000 | ZTH3513
1029900002 | 1 | 两位壳体 | 282189-1 | A | Weichai power system (Chinese stage III)(ECU电气)02151606200600000 | ZTH3513
1029900318 | 6 | bush | 282087-1 | B | Weichai power system (Chinese stage III)(前车架电 气)02151606200600000 | ZTH3513
1029900318(2) | 1 | bush | 282087-1 | B | Weichai power system (Chinese stage III)(ECU电气)02151606200600000 | ZTH3513
1029900318(3) | 1 | bush | 282087-1 | B | Weichai power system (Chinese stage III)(ECU电气)02151606200600000 | ZTH3513
1029900318(4) | 1 | bush | 282087-1 | A | Weichai power system (Chinese stage III)(驾驶室电 气)02151606200600000 | ZTH3513
1029900667 | 1 | main power switch (knob) |  | A | Weichai power system (Chinese stage III)(电源系统)02151606200600000 | ZTH3513
1029901585 | 2 | RNB | GQ-OT1.5-4 | A | Weichai power system (Chinese stage III)(ECU电气)02151606200600000 | ZTH3513
1029901587 | 1 | RNB |  | A | Weichai power system (Chinese stage III)(后车架电 气)02151606200600000 | ZTH3513
1029901587(2) | 1 | RNB | GQ-OT1.5-6 | B | Weichai power system (Chinese stage III)(ECU电气)02151606200600000 | ZTH3513
1029901592 | 1 | RNB | GQ-OT2.5-6 | A | Weichai power system (Chinese stage III)(ECU电气)02151606200600000 | ZTH3513
1029901598 | 2 | RNB | GQ-OT4-8 | A | Weichai power system (Chinese stage III)(驾驶室电 气)02151606200600000 | ZTH3513
1029901608 | 1 | RNB | GQ-OT10-8 | A | Weichai power system (Chinese stage III)(ECU电气)02151606200600000 | ZTH3513
1029902115 | 1 | six core plug | DTM06-6S | A | Weichai power system (Chinese stage III)(ECU电气)02151606200600000 | ZTH3513
1029902115(2) | 1 | six core plug | DTM06-6S | A | Weichai power system (Chinese stage III)(驾驶室电 气)02151606200600000 | ZTH3513
1029902115(3) | 1 | six core plug | DTM06-6S | A | Weichai power system (Chinese stage III)(驾驶室电 气)02151606200600000 | ZTH3513
1029902138 | 2 | tube preinsulation terminal | E1008 | A | Weichai power system (Chinese stage III)(前车架电 气)02151606200600000 | ZTH3513
1029902138(2) | 5 | tube preinsulation terminal |  | A | Weichai power system (Chinese stage III)(后车架电 气)02151606200600000 | ZTH3513
1029902320 | 4 | bush | DJ7013-6.3-21/95 | A | Weichai power system (Chinese stage III)(驾驶室电 气)02151606200600000 | ZTH3513
1029902320(2) | 1 | bush | DJ7013-6.3-21/95 | A | Weichai power system (Chinese stage III)(驾驶室电 气)02151606200600000 | ZTH3513
1029902663 | 1 | straight connector | EVM050 | A | Weichai power system (Chinese stage III)(前车架电 气)02151606200600000 | ZTH3513
1029902663(2) | 1 | straight connector | EVM050 | A | Weichai power system (Chinese stage III)(前车架电 气)02151606200600000 | ZTH3513
1029904668 | 1 | bush | 3-1437290-7 | A | Weichai power system (Chinese stage III)(驾驶室电 气)02151606200600000 | ZTH3513
1029905861 | 1 | 收音机天线 | QT1290B259 | A | Weichai power system (Chinese stage III)(驾驶室电 气)02151606200600000 | ZTH3513
1029906298 | 1 | limit switch |  | A | Weichai power system (Chinese stage III)(后车架电 气)02151606200600000 | ZTH3513
1029906527 | 1 | CAN收音机 | TN-100 | A | Weichai power system (Chinese stage III)(驾驶室电 气)02151606200600000 | ZTH3513
1029907449 | 1 | 照明灯 | HDL-015C3ARW- 02-LH | A | Weichai power system (Chinese stage III)(前车架电 气)02151606200600000 | ZTH3513
1029907450 | 1 | 照明灯 | HDL-015C3ARW- 02-RH | A | Weichai power system (Chinese stage III)(前车架电 气)02151606200600000 | ZTH3513
1029907451 | 4 | 照明灯 | 1GA-360-201-017 | A | Weichai power system (Chinese stage III)(驾驶室电 气)02151606200600000 | ZTH3513
1029907452 | 1 | 尾灯 |  | A | Weichai power system (Chinese stage III)(后车架电 气)02151606200600000 | ZTH3513
1029907453 | 1 | 尾灯 |  | A | Weichai power system (Chinese stage III)(后车架电 气)02151606200600000 | ZTH3513
1029907454 | 1 | buzzer | 3AL-012-588-227 | A | Weichai power system (Chinese stage III)(前车架电 气)02151606200600000 | ZTH3513
1029907474 | 1 | joystick |  | A | Weichai power system (Chinese stage III)(驾驶室电 气)02151606200600000 | ZTH3513
1029908061 | 1 | CAN control box DC12V | TJ82G001Z | A | air condition system 02151601300000000 | ZTH3513
1029908076 | 1 | 摄像头 |  | A | Weichai power system (Chinese stage III)(后车架电 气)02151606200600000 | ZTH3513
1029908085 | 2 | force sensor | 7_IMD_150 | A | drive system 02151603500000000; Weichai power system (Chinese stage III)(后车架电 气)02151606200600000 | ZTH3513
1029908589 | 1 | 加速踏板 |  | A | Weichai power system (Chinese stage III)(驾驶室电 气)02151606200600000 | ZTH3513
1029909565 | 1 | 按键面板 |  | A | Weichai power system (Chinese stage III)(驾驶室电 气)02151606200600000 | ZTH3513
1029909566 | 1 | 按键面板 |  | A | Weichai power system (Chinese stage III)(驾驶室电 气)02151606200600000 | ZTH3513
1030101168 | 1 | Front axle | 212/10169633 | A | drive system 02151603500000000 | ZTH3513
1030101169 | 1 | Rear axle | 212/10169634 | A | drive system 02151603500000000 | ZTH3513
1030300321 | 1 | transfer case | 357/10169631 | B | drive system(transfer case installation)02151603500000000 | ZTH3513
1040000135 | 10 | bolt M8×55-8.8 | GB/T5783-2000 | A | boom assembly 02151600300000001 | ZTH3513
1040000309 | 4 | bolt M22×130-10.9 | GB/T1228-1991 | A | cab 02151601200000000 | ZTH3513
1040000409 | 16 | bolt M12×1.25×45-10.9 | GB/T5786-2000 | A | hood(splash guard installation)02151601100000000 | ZTH3513
1040000574 | 4 | bolt M10×30-10.9 | GB/T5783-2016 | B | cab 02151601200000000 | ZTH3513
1040001631 | 56 | bolt M6×20-A2-70 | GB/T5783-2000 | A | boom assembly(first-section boom attachment)02151600300000001; boom assembly(second-section boom attachment)02151600300000001; cooling system 02151607100600000 | ZTH3513
1040001640 | 12 | bolt M6×25-A2-70 | GB/T5783-2000 | A | hood(splash guard installation)02151601100000000 | ZTH3513
1040001715 | 4 | bolt M6×45-A2-70 | GB/T5783-2000 | A | connecting device(fast changing hydraulic lock installation assembly)02151600200000000 | ZTH3513
1040002178 | 3 | bolt M6×30-A2-70 | GB/T5783-2000 | A | frame assembly 02151602800000001; hood(oil tank covers)02151601100000000 | ZTH3513
1040002445 | 13 | bolt M16×35-8.8 | GB/T5783-2000 | A | connecting device(connecting device)02151600200000000; boom assembly 02151600300000001; boom assembly(extending mechanism)02151600300000001; frame assembly(油缸)02151602800000001 | ZTH3513
1040002514 | 4 | bolt M12×50-10.9 | GB/T5782-2000 | B | drive system 02151603500000000 | ZTH3513
1040002555 | 59 | bolt M6×16-A2-70 | GB/T5783-2000 | A | connecting device(hydraulic cylinder pin assembly)02151600200000000; boom assembly(extending mechanism)02151600300000001; hood(splash guard installation)02151601100000000; hood(engine cover)02151601100000000; fuel system 02151607100400000; exhaust system 02151607101000000 | ZTH3513
1040002738 | 8 | bolt M6×12-A2-70 | GB/T5783-2000 | A | fuel system 02151607100400000 | ZTH3513
1040002968 | 1 | bolt M30×200-10.9 | GB/T5782-2000 | A | Counterweight(counterweight)02151601000000001 | ZTH3513
1040003003 | 2 | bolt M30×440-10.9 | GB/T5782-2000 | A | Counterweight(counterweight)02151601000000001 | ZTH3513
1040004011 | 8 | bolt M20×180-10.9 | GB/T5782-2000 | A | drive system 02151603500000000 | ZTH3513
1040004028 | 9 | bolt M12×25-10.9 | GB/T5783-2016 | A | boom assembly(third-section boom attachment)02151600300000001; hood(engine cover)02151601100000000 | ZTH3513
1040004029 | 20 | bolt M12×35-10.9 | GB/T5783-2000 | A | hood(engine cover)02151601100000000; engine installation 02151607100200000; hydraulic component installation 02151605300200003 | ZTH3513
1040004032 | 4 | bolt M10×20-10.9 | GB/T5783-2000 | A | hood(后视镜安装)02151601100000000 | ZTH3513
1040004033 | 22 | bolt M10×25-10.9 | GB/T5783-2000 | A | boom assembly(third-section boom attachment)02151600300000001; fuel system 02151607100400000; exhaust system 02151607101000000; hydraulic tank assembly 02151605200600003; aux motor pump optional pack 02151605300800002option | ZTH3513
1040004038 | 10 | bolt M14×30-10.9 | GB/T5783-2000 | A | hood(engine cover)02151601100000000; suspension system(指示装置)02151603800000000; hydraulic tank assembly 02151605200600003 | ZTH3513
1040004426 | 4 | bolt M10×20-LH-8.8 | GB/T5783-2000 | A | hydraulic component installation 02151605300200003 | ZTH3513
1040004517 | 183 | bolt M8×16-8.8 | GB/T5783-2000 | A | boom assembly(third-section boom attachment)02151600300000001; frame assembly(后大灯安装)02151602800000001; frame assembly(seal plate)02151602800000001; frame assembly(cover plate)02151602800000001; frame assembly(mounting plate)02151602800000001; frame assembly 02151602800000001; fuel system 02151607100400000 | ZTH3513
1040004518 | 42 | bolt M8×20-8.8 | GB/T5783-2000 | A | boom assembly(extending mechanism)02151600300000001; frame assembly(cover plate)02151602800000001; frame assembly 02151602800000001; suspension system(指示装置)02151603800000000; hydraulic tank assembly 02151605200600003 | ZTH3513
1040004519 | 36 | bolt M8×25-8.8 | GB/T5783-2000 | A | hood(upper hood)02151601100000000; cab 02151601200000000; engine installation 02151607100200000; fuel system 02151607100400000; cooling system 02151607100600000; intake system 02151607100800000; hydraulic component installation 02151605300200003 | ZTH3513
1040004520 | 31 | bolt M8×30-8.8 | GB/T5783-2000 | A | boom assembly(extending mechanism)02151600300000001; frame assembly(bracket)02151602800000001; air condition system 02151601300000000; cooling system 02151607100600000; exhaust system 02151607101000000 | ZTH3513
1040004521 | 6 | bolt M8×45-8.8 | GB/T5783-2000 | A | hood(upper hood)02151601100000000; air condition system 02151601300000000 | ZTH3513
1040004553 | 4 | bolt M6×35-8.8 | GB/T5783-2000 | A | engine installation 02151607100200000 | ZTH3513
1040004565 | 10 | bolt M10×30-8.8-DKL | GB/T5783-2016 | A | boom assembly(extending mechanism)02151600300000001 | ZTH3513
1040004570 | 1 | bolt M16×30-8.8 | GB/T5783-2000 | A | connecting device(connecting device)02151600200000000 | ZTH3513
1040004596 | 1 | bolt M8×50-8.8 | GB/T5782-2000 | A | boom assembly(guide wheel device)02151600300000001 | ZTH3513
1040004599 | 1 | bolt M8×60-8.8 | GB/T5782-2000 | A | boom assembly 02151600300000001 | ZTH3513
1040004619 | 17 | bolt M8×35-8.8 | GB/T5783-2000 | A | boom assembly(extending mechanism)02151600300000001; fuel system 02151607100400000; cooling system 02151607100600000; exhaust system 02151607101000000 | ZTH3513
1040004644 | 4 | bolt M12×45-10.9 | GB/T5783-2000 | A | cooling system 02151607100600000 | ZTH3513
1040004653 | 20 | bolt M12×30-10.9 | GB/T5783-2000 | A | boom assembly(second-section boom attachment)02151600300000001; boom assembly(third-section boom attachment)02151600300000001; cooling system 02151607100600000; hydraulic component installation 02151605300200003 | ZTH3513
1040004658 | 2 | bolt M10×110-8.8 | GB/T5782-2000 | A | fork 02159900100200000 | ZTH3513
1040004672 | 8 | bolt M5×10-8.8 | GB/T5783-2000 | A | fuel system 02151607100400000 | ZTH3513
1040004678 | 2 | knob bolt M10×70 | M10×70 | A | hood(engine cover)02151601100000000 | ZTH3513
1040005849 | 8 | bolt M14×1.5×30-10.9 | GB/T5786-2000 | A | drive system(transfer case installation)02151603500000000 | ZTH3513
1040005888 | 2 | bolt M12×120-10.9 | GB/T5782-2000 | A | connecting device(connecting device)02151600200000000 | ZTH3513
1040006017 | 7 | screw M6×25-A2-70 | GB/T70.1-2000 | B | hood(engine cover)02151601100000000 | ZTH3513
1040006095 | 1 | outer hex bolt M10×110-10.9 | GB/T5782-2000 | A | engine installation 02151607100200000 | ZTH3513
1040006354 | 4 | bolt M16×90-10.9 | GB/T5782-2000 | A | boom assembly(extending mechanism)02151600300000001 | ZTH3513
1040006427 | 2 | bolt M8×80-8.8 | GB/T5782-2016 | A | frame assembly(驾驶室安装)02151602800000001 | ZTH3513
1040006465 | 16 | bolt 5/16-24UNF-2B×40-10.9 | ASME B18.2.1-2012 | A | drive system 02151603500000000 | ZTH3513
1040006550 | 8 | bolt M16×40-10.9 | GB/T5783-2000 | A | suspension system(float cylinder)02151603800000000 | ZTH3513
1040006672 | 2 | star grip knob bolt M12×20-10.9 | JB/T7274.4-1994 | A | frame assembly(bracket)02151602800000001 | ZTH3513
1040007196 | 4 | bolt M16×120-10.9 | GB/T5782-2000 | B | engine installation 02151607100200000 | ZTH3513
1040007221 | 4 | bolt M10×60-10.9 | GB/T5782-2000 | A | connecting device(hydraulic cylinder pin assembly)02151600200000000 | ZTH3513
1040007293 | 7 | bolt M20×50-10.9 | GB/T5782-2016 | A | frame assembly(驾驶室安装)02151602800000001 | ZTH3513
1040007390 | 2 | bolt M12×140-10.9 | GB/T5782-2000 | B | engine installation 02151607100200000 | ZTH3513
1040007502 | 7 | bolt M10×16-10.9 | GB/T5783-2000 | A | cooling system 02151607100600000; hydraulic component installation 02151605300200003 | ZTH3513
1040007511 | 2 | bolt M10×140-10.9 | GB/T5782-2000 | A | air condition system 02151601300000000 | ZTH3513
1040007518 | 8 | bolt M20×60-10.9 | GB/T5782-2000 | A | engine installation 02151607100200000 | ZTH3513
1040007519 | 16 | bolt M20×220-10.9 | GB/T5782-2000 | A | suspension system(float cylinder)02151603800000000 | ZTH3513
1040007536 | 31 | bolt M10×35-10.9 | GB/T5783-2000 | A | boom assembly(first-section boom attachment)02151600300000001; air condition system 02151601300000000; engine installation 02151607100200000; fuel system 02151607100400000 | ZTH3513
1040007538 | 14 | bolt M8×70-8.8 | GB/T5782-2000 | A | boom assembly 02151600300000001; boom assembly(extending mechanism)02151600300000001 | ZTH3513
1040007539 | 1 | bolt M8×110-8.8 | GB/T5782-2000 | A | engine installation 02151607100200000 | ZTH3513
1040007540 | 2 | bolt M8×130-8.8 | GB/T5782-2000 | A | hydraulic piping 02151605300400004 | ZTH3513
1040100854 | 12 | 螺钉M12×40-10.9 | GB/T70.1-2008 | B | hydraulic component installation 02151605300200003 | ZTH3513
1040101437 | 6 | screw M16×30-10.9 | GB/T70.1-2000 | B | frame assembly(支腿安装)02151602800000001 | ZTH3513
1040101494 | 8 | screw M12×40-8.8 | GB/T70.1-2000 | A | hydraulic component installation 02151605300200003 | ZTH3513
1040101567 | 4 | screw M12×35-10.9-DKL | GB/T70.1-2000 | A | hydraulic component installation 02151605300200003 | ZTH3513
1040101692 | 1 | bolt M10×1.25×25-10.9 | GB/T5786-2000 | B | air condition system 02151601300000000 | ZTH3513
1040101826 | 8 | imperial screw 3/8-16UNC-2A×35- 10.9 | 3/8-16UNC-2A | A | engine installation 02151607100200000 | ZTH3513
1040102372 | 12 | hex socket cap screw M6×20-A2-70 | GB/T70.1-2000 | A | hydraulic component installation 02151605300200003 | ZTH3513
1040102598 | 3 | screw M6×16-A2-70 | GB/T70.1-2000 | B | hydraulic component installation 02151605300200003 | ZTH3513
1040102737 | 19 | screw M8×30-8.8 | GB/T70.1-2000 | A | hood(engine cover)02151601100000000; hydraulic component installation 02151605300200003 | ZTH3513
1040102739 | 4 | screw M8×60-8.8 | GB/T70.1-2000 | A | hydraulic component installation 02151605300200003 | ZTH3513
1040102740 | 2 | screw M10×30-10.9 | GB/T70.1-2000 | A | hydraulic component installation 02151605300200003 | ZTH3513
1040102773 | 3 | screw M6×40-8.8 | GB/T70.1-2000 | A | connecting device(fast changing hydraulic lock installation assembly)02151600200000000 | ZTH3513
1040102778 | 2 | screw M6×10-8.8 | GB/T70.1-2000 | A | fuel system 02151607100400000 | ZTH3513
1040103112 | 6 | screw M8×25-8.8 | GB/T70.1-2000 | A | boom assembly(extending mechanism)02151600300000001; hydraulic component installation 02151605300200003 | ZTH3513
1040103113 | 16 | screw M8×40-8.8 | GB/T70.1-2000 | A | balance valve mounting 02151605200400002 | ZTH3513
1040103114 | 8 | screw M8×45-8.8 | GB/T70.1-2000 | A | balance valve mounting 02151605200400002 | ZTH3513
1040103117 | 2 | screw M8×80-8.8 | GB/T70.1-2000 | A | hydraulic piping 02151605300400004 | ZTH3513
1040103173 | 4 | screw M6×50-8.8 | GB/T70.1-2000 | A | balance valve mounting 02151605200400002 | ZTH3513
1040103254 | 4 | screw M10×50-10.9 | GB/T70.1-2000 | A | balance valve mounting 02151605200400002 | ZTH3513
1040103313 | 4 | screw M10×70-10.9 | GB/T70.1-2000 | A | hydraulic component installation 02151605300200003 | ZTH3513
1040103440 | 8 | screw M10×20-10.9 | GB/T70.1-2000 | A | hydraulic component installation 02151605300200003 | ZTH3513
1040103699 | 8 | screw M8×20-8.8 | GB/T70.1-2000 | A | frame assembly(前大灯安装)02151602800000001 | ZTH3513
1040103785 | 2 | screw M4×16-8.8 | GB/T70.1-2000 | A | boom assembly(first-section boom attachment)02151600300000001 | ZTH3513
1040104027 | 4 | screw M8×70-8.8 | GB/T70.1-2000 | A | hydraulic piping 02151605300400004 | ZTH3513
1040104080 | 1 | screw M5×12-8.8 | GB/T70.1-2000 | A | hydraulic component installation 02151605300200003 | ZTH3513
1040104090 | 4 | screw M10×30-10.9 | GB/T70.2-2000 | A | engine installation 02151607100200000 | ZTH3513
1040104105 | 14 | screw M8×20-8.8 | GB/T818-2000 | A | hood(oil tank covers)02151601100000000 | ZTH3513
1040200398 | 12 | nut M8-8 | GB/T6177.1-2000 | A | exhaust system 02151607101000000 | ZTH3513
1040200443 | 2 | nut M30-10 | GB/T6170-2000 | A | Counterweight(counterweight)02151601000000001 | ZTH3513
1040200504 | 2 | nut M10-8 | GB/T889.1-2000 | A | fork 02159900100200000 | ZTH3513
1040200507 | 2 | nut M12-8 | GB/T889.1-2000 | A | connecting device(connecting device)02151600200000000 | ZTH3513
1040201089 | 45 | nut M8-8 | GB/T6170-2000 | A | boom assembly(guide wheel device)02151600300000001; boom assembly(extending mechanism)02151600300000001; hood(engine cover)02151601100000000; hood(upper hood)02151601100000000; suspension system(指示装置)02151603800000000; air condition system 02151601300000000; hydraulic component installation 02151605300200003 | ZTH3513
1040201235 | 4 | nut M22-10 | GB/T6170-2000 | A | cab 02151601200000000 | ZTH3513
1040201484 | 16 | nut M20-10 | GB/T6170-2000 | A | suspension system(float cylinder)02151603800000000 | ZTH3513
1040201646 | 12 | nut M10-10 | GB/T6170-2000 | A | boom assembly(extending mechanism)02151600300000001; hood(engine cover)02151601100000000; suspension system(指示装置)02151603800000000; air condition system 02151601300000000 | ZTH3513
1040201865 | 52 | nut M6-8 | GB/T6170-2000 | A | connecting device(hydraulic cylinder pin assembly)02151600200000000; hood(splash guard installation)02151601100000000; air condition system 02151601300000000; exhaust system 02151607101000000 | ZTH3513
1040202854 | 11 | nut M6-8 | GB/T889.1-2000 | A | frame assembly 02151602800000001; hood(oil tank covers)02151601100000000; engine installation 02151607100200000; fuel system 02151607100400000; cooling system 02151607100600000 | ZTH3513
1040202855 | 26 | nut M8-8 | GB/T889.1-2000 | A | engine installation 02151607100200000; fuel system 02151607100400000; cooling system 02151607100600000 | ZTH3513
1040202856 | 10 | nut M10-10 | GB/T889.1-2000 | A | connecting device(hydraulic cylinder pin assembly)02151600200000000; frame assembly(bracket)02151602800000001; air condition system 02151601300000000; fuel system 02151607100400000 | ZTH3513
1040202857 | 8 | nut M12-10 | GB/T889.1-2000 | A | drive system 02151603500000000; cooling system 02151607100600000 | ZTH3513
1040202858 | 4 | nut M16-10 | GB/T889.1-2000 | A | engine installation 02151607100200000 | ZTH3513
1040202861 | 2 | nut M12-10 | GB/T6170-2000 | A | hood(engine cover)02151601100000000 | ZTH3513
1040300514 | 9 | washer 5-200HV | GB/T97.1-2002 | A | fuel system 02151607100400000; hydraulic component installation 02151605300200003 | ZTH3513
1040300771 | 96 | washer 6-200HV | GB/T97.1-2002 | A | boom assembly(first-section boom attachment)02151600300000001; boom assembly(second-section boom attachment)02151600300000001; frame assembly 02151602800000001; hood(oil tank covers)02151601100000000; hood(engine cover)02151601100000000; air condition system 02151601300000000; engine installation 02151607100200000; fuel system 02151607100400000; exhaust system 02151607101000000; hydraulic component installation 02151605300200003 | ZTH3513
1040301016 | 34 | washer 16-300HV | GB/T97.1-2002 | A | frame assembly(支腿安装)02151602800000001; frame assembly(油缸)02151602800000001; engine installation 02151607100200000 | ZTH3513
1040301021 | 18 | washer 14-300HV | GB/T97.1-2002 | B; A | hood(engine cover)02151601100000000; suspension system(指示装置)02151603800000000; drive system(transfer case installation)02151603500000000; hydraulic tank assembly 02151605200600003 | ZTH3513
1040301031 | 25 | washer 12-300HV | GB/T96.1-2002 | A; B | hood(engine cover)02151601100000000; engine installation 02151607100200000; cooling system 02151607100600000 | ZTH3513
1040301033 | 47 | washer 20-300HV | GB/T97.1-2002 | B | frame assembly(驾驶室安装)02151602800000001; suspension system(float cylinder)02151603800000000; engine installation 02151607100200000 | ZTH3513
1040301502 | 59 | washer 10 | GB/T93-1987 | A | fork 02159900100200000; hood(后视镜安装)02151601100000000; cab 02151601200000000; air condition system 02151601300000000; hydraulic component installation 02151605300200003; balance valve mounting 02151605200400002; hydraulic tank assembly 02151605200600003; aux motor pump optional pack 02151605300800002option | ZTH3513
1040301503 | 36 | washer 12 | GB/T93-1987 | A | drive system 02151603500000000; hydraulic component installation 02151605300200003 | ZTH3513
1040301504 | 16 | washer 14 | GB/T93-1987 | A | hood(engine cover)02151601100000000; drive system(transfer case installation)02151603500000000; hydraulic tank assembly 02151605200600003 | ZTH3513
1040301510 | 106 | washer 8 | GB/T93-1987 | A | hood(engine cover)02151601100000000; drive system 02151603500000000; cab 02151601200000000; air condition system 02151601300000000; hydraulic component installation 02151605300200003; balance valve mounting 02151605200400002; hydraulic tank assembly 02151605200600003; hydraulic piping 02151605300400004 | ZTH3513
1040301513 | 3 | washer 30-200HV | GB/T97.1-2002 | A | Counterweight(counterweight)02151601000000001 | ZTH3513
1040301515 | 454 | washer 8-200HV | GB/T97.1-2002 | A | boom assembly 02151600300000001; boom assembly(guide wheel device)02151600300000001; boom assembly(extending mechanism)02151600300000001; frame assembly(前大灯安装)02151602800000001; frame assembly(后大灯安装)02151602800000001; frame assembly(驾驶室安装)02151602800000001; frame assembly(cover plate)02151602800000001; frame assembly(bracket)02151602800000001; frame assembly(mounting plate)02151602800000001; frame assembly 02151602800000001; hood(engine cover)02151601100000000; suspension system(指示装置)02151603800000000; air condition system 02151601300000000; engine installation 02151607100200000; fuel system 02151607100400000; cooling system 02151607100600000; intake system 02151607100800000; exhaust system 02151607101000000; hydraulic component installation 02151605300200003; hydraulic tank assembly 02151605200600003; hydraulic piping 02151605300400004 | ZTH3513
1040301521 | 4 | washer 24 | GB/T1230-1991 | A | cab 02151601200000000 | ZTH3513
1040301610 | 81 | washer 6 | GB/T93-1987 | A | connecting device(fast changing hydraulic lock installation assembly)02151600200000000; hood(splash guard installation)02151601100000000; hood(engine cover)02151601100000000; air condition system 02151601300000000; hydraulic component installation 02151605300200003; balance valve mounting 02151605200400002 | ZTH3513
1040301788 | 2 | washer 30-300HV | GB/T97.1-2002 | A | boom assembly(extending mechanism)02151600300000001 | ZTH3513
1040302489 | 328 | washer 10-200HV | GB/T97.1-2002 | B | fork 02159900100200000; connecting device(hydraulic cylinder pin assembly)02151600200000000; boom assembly(first-section boom attachment)02151600300000001; boom assembly(second-section boom attachment)02151600300000001; boom assembly(third-section boom attachment)02151600300000001; boom assembly(extending mechanism)02151600300000001; hood(后视镜安装)02151601100000000; air condition system 02151601300000000; engine installation 02151607100200000; fuel system 02151607100400000; cooling system 02151607100600000; hydraulic component installation 02151605300200003; aux motor pump optional pack 02151605300800002option | ZTH3513
1040302490 | 66 | washer 12-200HV | GB/T97.1-2002 | B | connecting device(connecting device)02151600200000000; boom assembly(second-section boom attachment)02151600300000001; boom assembly(third-section boom attachment)02151600300000001; hood(splash guard installation)02151601100000000; drive system 02151603500000000; engine installation 02151607100200000; hydraulic component installation 02151605300200003 | ZTH3513
1040302492 | 1 | washer 16-200HV | GB/T97.1-2002 | B | connecting device(connecting device)02151600200000000 | ZTH3513
1040302502 | 8 | washer 20 | GB/T1230-1991 | A | drive system 02151603500000000 | ZTH3513
1040303579 | 113 | washer 6-300HV | GB/T96.1-2002 | A | boom assembly(extending mechanism)02151600300000001; hood(splash guard installation)02151601100000000; hood(engine cover)02151601100000000; fuel system 02151607100400000; cooling system 02151607100600000 | ZTH3513
1040303580 | 126 | washer 8-300HV | GB/T96.1-2002 | A | boom assembly(guide wheel device)02151600300000001; boom assembly(third-section boom attachment)02151600300000001; frame assembly(seal plate)02151602800000001; frame assembly(cover plate)02151602800000001; hood(oil tank covers)02151601100000000; hood(engine cover)02151601100000000; hood(upper hood)02151601100000000; cab 02151601200000000; engine installation 02151607100200000; cooling system 02151607100600000; exhaust system 02151607101000000 | ZTH3513
1040303581 | 24 | washer 10-300HV | GB/T96.1-2002 | A | suspension system(指示装置)02151603800000000; cab 02151601200000000; engine installation 02151607100200000; fuel system 02151607100400000; exhaust system 02151607101000000; hydraulic component installation 02151605300200003; hydraulic tank assembly 02151605200600003 | ZTH3513
1040400096 | 4 | 柳钉 3×9 | GB/T12618-1990 | B | fork 02159900100200000 | ZTH3513
1040500214 | 2 | pin 3.2×40 | GB/T91-2000 | A | boom assembly(extending mechanism)02151600300000001 | ZTH3513
1040502154 | 1 | β cotter pin 4.5×80 | DIN 11024PT12=10_机 械插 销 | A | connecting device(connecting device)02151600200000000 | ZTH3513
1040502298 | 2 | pin B20×160 | GB/T882-2000 | A | frame assembly(bracket)02151602800000001 | ZTH3513
1040502299 | 2 | fuse pin 5×40 | DIN11023-1979 | A | frame assembly(bracket)02151602800000001 | ZTH3513
1049900471 | 2 | hex plug G1/8 | VSTI1/8ED71 | A | connecting device(fast changing hydraulic lock installation assembly)02151600200000000 | ZTH3513
1060100518 | 1 | water valve | KK82G004Z | A | air condition system 02151601300000000 | ZTH3513
1060200102 | 1 | outer cycling filter | KG02G043Z | A | air condition system 02151601300000000 | ZTH3513
1060300278 | 1 | male stud connector GE08LREDOMDCF | GE08LREDOMDCF | A | hydraulic component installation 02151605300200003 | ZTH3513
1060300302 | 2 | reducer joint M22×1.5/M14×1.5 | RED15/08LOMDCF | A | balance valve mounting 02151605200400002; hydraulic piping 02151605300400004 | ZTH3513
1060300324 | 2 | T-junction M36×2 | EL28LOMDCF | A | hydraulic component installation 02151605300200003; hydraulic tank assembly 02151605200600003 | ZTH3513
1070700028 | 1 | compressor 8PK | KD82G001Z | A | air condition system 02151601300000000 | ZTH3513
1080000006 | 39 | oil cup M8×1 | JB/T7940.1-1995 | A | boom assembly 02151600300000001; boom assembly(first-section boom attachment)02151600300000001; boom assembly(third-section boom attachment)02151600300000001; frame assembly(支腿安装)02151602800000001; frame assembly(油缸)02151602800000001; suspension system(float cylinder)02151603800000000 | ZTH3513
1081000673 | 8 | seal washer 16 | JB/T982-1977 | A | fuel system 02151607100400000 | ZTH3513
1081004386 | 1 | O形圈56.74×3.53NBR-90 | SAEJ518F57 | A | hydraulic component installation 02151605300200003 | ZTH3513
1081004940 | 4 | O-ring 32.5×3.55 | GB/T3452.1-1992 | A; B | hydraulic component installation 02151605300200003 | ZTH3513
1100700163 | 1 | door handle | 26983-09 | A | hood(engine cover)02151601100000000 | ZTH3513
1109900766 | 1 | battery gate lock | 50076-C38K | A | hood(engine cover)02151601100000000 | ZTH3513
1110100355 | 2 | gas spring 弹伸长度 405mm,S=160mm,F=600N,M8×20 | 550696 | A | hood(engine cover)02151601100000000 | ZTH3513
1139901355 | 1 | 座椅 | 1498059 | B | cab 02151601200000000 | ZTH3513
1139901356 | 1 | steering gear assembly | HWE-F2020-Q1 | A | cab 02151601200000000 | ZTH3513
1139901357 | 4 | cab shock absorber EH9075-50 | 10-05365-1 | A | cab 02151601200000000 | ZTH3513
1140101435 | 2 | butted reducer union M18×1.5/M14× 1.5 | RED12/08LOMDCF | A | hydraulic component installation 02151605300200003 | ZTH3513
1140101438 | 2 | tube to tube M22×1.5 | SV15LOMDCF | A | hydraulic piping 02151605300400004 | ZTH3513
1140101461 | 5 | male stud connector G1/4/M16×1.5 | GE10LREDOMDCF | A | connecting device(fast changing hydraulic lock installation assembly)02151600200000000; hydraulic component installation 02151605300200003 | ZTH3513
1140101462 | 24 | male stud connector G3/8/M18×1.5 | GE12LREDOMDCF | A | hydraulic component installation 02151605300200003; balance valve mounting 02151605200400002; aux motor pump optional pack 02151605300800002option | ZTH3513
1140101463 | 10 | male stud connector G1/2/M18×1.5 | GE12LR1/2EDOMD CF | A | hydraulic component installation 02151605300200003; hydraulic piping 02151605300400004 | ZTH3513
1140101464 | 5 | male stud connector G1/2/M22×1.5 | GE15LREDOMDCF | A | boom assembly(extending mechanism)02151600300000001; hydraulic component installation 02151605300200003; balance valve mounting 02151605200400002 | ZTH3513
1140101465 | 4 | male stud connector G3/8/M22×1.5 | GE15LR3/8EDOMD CF | A | balance valve mounting 02151605200400002; hydraulic piping 02151605300400004 | ZTH3513
1140101475 | 3 | right-angle combination coupling M14×1.5 | EW08LOMDCF | A | hydraulic component installation 02151605300200003 | ZTH3513
1140101476 | 9 | right-angle combination coupling M16×1.5 | EW10LOMDCF | A | hydraulic component installation 02151605300200003; hydraulic piping 02151605300400004 | ZTH3513
1140101477 | 20 | right-angle combination coupling M18×1.5 | EW12LOMDCF | A | hydraulic component installation 02151605300200003; balance valve mounting 02151605200400002; hydraulic piping 02151605300400004 | ZTH3513
1140101478 | 14 | right-angle combination coupling M22×1.5 | EW15LOMDCF | A | hydraulic component installation 02151605300200003; balance valve mounting 02151605200400002; hydraulic piping 02151605300400004 | ZTH3513
1140101487 | 3 | T-junction M16×1.5 | EL10LOMDCF | A | hydraulic piping 02151605300400004 | ZTH3513
1140101488 | 1 | T-junction M26×1.5 | EL18LOMDCF | A | hydraulic piping 02151605300400004 | ZTH3513
1140101489 | 3 | T-junction M22×1.5 | EL15LOMDCF | A | hydraulic component installation 02151605300200003; balance valve mounting 02151605200400002 | ZTH3513
1140101516 | 3 | tube to tube M16×1.5 | SV10LOMDCF | A | hydraulic piping 02151605300400004 | ZTH3513
1140101521 | 1 | male stud connector G1/4/M18×1.5 | GE12LR1/4EDOMD CF | A | balance valve mounting 02151605200400002 | ZTH3513
1140101527 | 1 | male stud connector G1/2/M24×1.5 | GE16SREDOMDCF | A | hydraulic component installation 02151605300200003 | ZTH3513
1140101529 | 1 | male stud connector G1/4/M20×1.5 | GE12SR1/4EDOMD CF | A | aux motor pump optional pack 02151605300800002option | ZTH3513
1140101629 | 1 | plug screw G3/8 | VSTI3/8EDCF | A | hydraulic piping 02151605300400004 | ZTH3513
1140101665 | 2 | male stud connector M26×1.5 | G18LCFX | A | hydraulic piping 02151605300400004 | ZTH3513
1140101704 | 1 | right-angle combination coupling M45×2 | EW35LOMDCF | A | hydraulic piping 02151605300400004 | ZTH3513
1140101737 | 6 | right-angle combination coupling M36×2 | EW28LOMDCF | A | hydraulic component installation 02151605300200003; hydraulic tank assembly 02151605200600003; hydraulic piping 02151605300400004 | ZTH3513
1140101793 | 1 | T-junction M16×1.5 | ET10LOMDCF | A | hydraulic piping 02151605300400004 | ZTH3513
1140101820 | 2 | male stud connector | GE15LR3/4EDOMD CF | A | balance valve mounting 02151605200400002 | ZTH3513
1140101821 | 1 | male stud connector | GE28LR11/4EDOM DCF | A | hydraulic piping 02151605300400004 | ZTH3513
1140101822 | 2 | male stud connector | EGE15LREDCF | A | hydraulic piping 02151605300400004 | ZTH3513
1140101825 | 2 | high pressure articulating joint | WH10LMKDSOMD CF | A | connecting device(hydraulic cylinder pin assembly)02151600200000000 | ZTH3513
1140101859 | 1 | male stud connector | GE35LREDOMDCF | A | hydraulic tank assembly 02151605200600003 | ZTH3513
1140101904 | 2 | T-built-up joint M45×2 | EL35LOMDCF | A | hydraulic piping 02151605300400004 | ZTH3513
1140101906 | 1 | high pressure articulating joint | WH20SROMDCF | A | hydraulic component installation 02151605300200003 | ZTH3513
1140101921 | 8 | flange haff 1" | FHS64CFX | A | hydraulic component installation 02151605300200003 | ZTH3513
1140101992 | 2 | plug screw G1/2 | VSTI1/2EDCF | A | hydraulic tank assembly 02151605200600003; hydraulic piping 02151605300400004 | ZTH3513
1140102136 | 1 | T-junction | ET25SOMDA3C | A | hydraulic component installation 02151605300200003 | ZTH3513
1140102198 | 2 | male stud connector | GE10LM18× 1.5EDOMDCF | A | hydraulic component installation 02151605300200003 | ZTH3513
1140102452 | 2 | right-angle combination coupling | EW25SOMDCF | A | hydraulic component installation 02151605300200003 | ZTH3513
1140102812 | 2 | male stud connector | GE18LREDOMDCF | A | hydraulic component installation 02151605300200003; hydraulic tank assembly 02151605200600003 | ZTH3513
1140102868 | 1 | butted reducer union | RED20S/15LOMDA 3C | A | hydraulic piping 02151605300400004 | ZTH3513
1140102959 | 1 | right-angle connector | EL08LOMDCF | A | hydraulic component installation 02151605300200003 | ZTH3513
1140103280 | 1 | male stud connector | GE22L11/16UNOM DA3C | A | hydraulic component installation 02151605300200003 | ZTH3513
1140103362 | 1 | male stud connector G1/M36×2 | GE28LREDOMDCF | A | hydraulic tank assembly 02151605200600003 | ZTH3513
1140103405 | 2 | male stud connector | GE12L9/16UNFOM DCF | A | hydraulic component installation 02151605300200003 | ZTH3513
1140103412 | 1 | tube to tube | SV08LOMDCF | A | hydraulic piping 02151605300400004 | ZTH3513
1140103416 | 3 | male stud connector | GE10S9/16UNFOM DCF | A | hydraulic component installation 02151605300200003 | ZTH3513
1140103421 | 1 | male stud connector | GE12L7/8UNFOMD CF | A | hydraulic component installation 02151605300200003 | ZTH3513
1140103548 | 1 | butted reducer union | RED28/12LOMDA3 C | A | hydraulic tank assembly 02151605200600003 | ZTH3513
1140103554 | 2 | pressure gage connecting test point | VKA3/10SA3C | A | hydraulic component installation 02151605300200003 | ZTH3513
1140104640 | 1 | male stud connector | EGE28LREDCF | A | hydraulic tank assembly 02151605200600003 | ZTH3513
1140105214 | 1 | flange haff 2" | FHS38/12CFX | A | hydraulic component installation 02151605300200003 | ZTH3513
1140105598 | 2 | male stud connector | GE22L7/8UNFOMD CF | A | hydraulic component installation 02151605300200003 | ZTH3513
1140105660 | 4 | right-angle adjustable connector | WEE15LMOMDA3 C | A | hydraulic piping 02151605300400004 | ZTH3513
1140105902 | 1 | T-junction φ25-φ25 | EL25SOMDCF | A | hydraulic component installation 02151605300200003 | ZTH3513
1140105914 | 6 | tube to tube φ18 | SV18LOMDCF | B | hydraulic piping 02151605300400004 | ZTH3513
1140105928 | 2 | male stud connector φ22-G1/2A | GE22LR1/2EDOMD CF | A | hydraulic piping 02151605300400004 | ZTH3513
1140105931 | 1 | reducer union φ25-φ20 | RED25/20SOMDCF | A | hydraulic component installation 02151605300200003 | ZTH3513
1140105938 | 1 | pressure gage connector φ10-G1/4 | MAVE10LRCF | A | hydraulic component installation 02151605300200003 | ZTH3513
1140108020 | 4 | connector | EW18L0MDCF | A | hydraulic component installation 02151605300200003; hydraulic piping 02151605300400004 | ZTH3513
1140108070 | 1 | connector | RED35/22LOMDCF | A | hydraulic piping 02151605300400004 | ZTH3513
1140108211 | 1 | T-adjustable connector | TEE10LMOMDCF | A | connecting device(hydraulic cylinder pin assembly)02151600200000000 | ZTH3513
1140108476 | 1 | connector | GE28LRED0MDCF | A | hydraulic tank assembly 02151605200600003 | ZTH3513
1140108904 | 1 | connector M30-M30 | EW22LOMDCF | A | hydraulic component installation 02151605300200003 | ZTH3513
1140109052 | 3 | connector | GE10LR1/2EDOMD CF | A | connecting device(hydraulic cylinder pin assembly)02151600200000000; hydraulic component installation 02151605300200003 | ZTH3513
1140109714 | 1 | pressure testing joint | EMA3/1/4EDCF | A | hydraulic component installation 02151605300200003 | ZTH3513
1140109861 | 2 | right-angle combination coupling 10S | EW10SOMDCF | A | hydraulic component installation 02151605300200003 | ZTH3513
1140111291 | 3 | T-junction | EL12LOMDCF | A | hydraulic component installation 02151605300200003; balance valve mounting 02151605200400002 | ZTH3513
1140112826 | 2 | male stud connector | GE28L15/16UNFO MDCF | A | hydraulic component installation 02151605300200003 | ZTH3513
1140113651 | 2 | flange connector | GFS64/25SOMDCF | A | hydraulic component installation 02151605300200003 | ZTH3513
1140113949 | 3 | pipe end plug M18×1.5 | VKAM12L | A | hydraulic component installation 02151605300200003; hydraulic tank assembly 02151605200600003 | ZTH3513
1140114040 | 1 | hydraulic pipe connector M16×1.5- G3/8 | GE10LR3/8EDOMD | A | hydraulic component installation 02151605300200003 | ZTH3513
1140114041 | 2 | hydraulic pipe connector M14×1.5- G1/4 | GE08LREDOMD | A | hydraulic component installation 02151605300200003; hydraulic tank assembly 02151605200600003 | ZTH3513
1140114044 | 1 | hydraulic pipe connector M14×1.5- 7/16-20UNF | GE08L7/16UNFOM D | A | hydraulic component installation 02151605300200003 | ZTH3513
1140114046 | 1 | hydraulic pipe connector M16×1.5 | EL10LOMD | A | hydraulic component installation 02151605300200003 | ZTH3513
1140114361 | 1 | long male stud connector | GE15LREDOMDCF -L70 | A | balance valve mounting 02151605200400002 | ZTH3513
1140114403 | 1 | right-angle combination coupling | EV15LOMDCF | A | hydraulic component installation 02151605300200003 | ZTH3513
1140114431 | 1 | butted reducer union M36×2/M20× 1.5 | RED25/12SOMDCF | A | hydraulic component installation 02151605300200003 | ZTH3513
1140114451 | 2 | 45° built-up joint | EV10LOMD | A | hydraulic component installation 02151605300200003; hydraulic piping 02151605300400004 | ZTH3513
1140114594 | 1 | fast changing connector 9.49 | D9.49>PA12<F0090 49 | A | fuel system 02151607100400000 | ZTH3513
1140114620 | 1 | male stud connector | GE10LREDOMD- L60 | A | connecting device(fast changing hydraulic lock installation assembly)02151600200000000 | ZTH3513
1140114942 | 5 | 45° built-up joint | EV18LOMDCF | A | hydraulic component installation 02151605300200003 | ZTH3513
1140115067 | 8 | straight joint M14×1.5 | GEO10LMOMDA3 C | A | hydraulic piping 02151605300400004 | ZTH3513
1140115078 | 5 | male stud connector | GE18L11/16UNOM DCF | A | hydraulic component installation 02151605300200003 | ZTH3513
1140115140 | 1 | long male stud connector | GE15LREDOMDCF -L45 | A | balance valve mounting 02151605200400002 | ZTH3513
1140115181 | 2 | fast changing connector G1/2 | 6603-8-10 | A | connecting device(hydraulic cylinder pin assembly)02151600200000000; hydraulic piping 02151605300400004 | ZTH3513
1140115182 | 2 | fast changing connector G1/2 | 6605-8-10 | A | connecting device(hydraulic cylinder pin assembly)02151600200000000; hydraulic piping 02151605300400004 | ZTH3513
1140115370 | 1 | straight joint 7/8UNF | GE12L7/8UNFOMD CF | A | hydraulic component installation 02151605300200003 | ZTH3513
1140115371 | 1 | straight joint 15/16UN | GE28L15/16UNOM DCF | A | hydraulic component installation 02151605300200003 | ZTH3513
1140115372 | 2 | flange | BFG12L/LK35 | A | hydraulic component installation 02151605300200003 | ZTH3513
1140115402 | 1 | long male stud connector | GE18LREDOMDCF -L75 | A | hydraulic component installation 02151605300200003 | ZTH3513
1140115463 | 1 | fast changing connector 9.89 | CWDGBD9.89<PA1 2> | A | fuel system 02151607100400000 | ZTH3513
1140115619 | 1 | long male stud connector | GE12LR1/2EDOMD CF-L80 | A | hydraulic piping 02151605300400004 | ZTH3513
1140115699 | 2 | long separate plate connector | SV15LOMDCF-L72 | A | hydraulic piping 02151605300400004 | ZTH3513
1140115700 | 2 | long separate plate connector | SV15LOMDCF-L98 | A | hydraulic piping 02151605300400004 | ZTH3513
1140115745 | 1 | plug | VSTI1ED | A | hydraulic tank assembly 02151605200600003 | ZTH3513
1140203379 | 1 | 胶管F481CACF101004-350 |  | A | hydraulic piping 02151605300400004 | ZTH3513
1140207247 | 2 | 胶管F481CACF121206-1100 |  | A | hydraulic piping 02151605300400004 | ZTH3513
1140211926 | 2 | hose assembly F481CACF121206- 1300 | DIN20078 | A | hydraulic piping 02151605300400004 | ZTH3513
1140212134 | 1 | 胶管F481CACF121206-1350 |  | A | hydraulic piping 02151605300400004 | ZTH3513
1140215575 | 1 | 胶管F481CACF121206-1750 |  | A | hydraulic piping 02151605300400004 | ZTH3513
1140218222 | 1 | connector G1A-φ35 | GE35LR1EDOMDC F | A | hydraulic piping 02151605300400004 | ZTH3513
1140226957 | 1 | 胶管F481CACF080804-2700 |  | A | hydraulic piping 02151605300400004 | ZTH3513
1140228750 | 1 | 胶管F481CACF101004-770 |  | A | hydraulic piping 02151605300400004 | ZTH3513
1140233949 | 1 | 胶管F481CACF101004-340 |  | A | hydraulic piping 02151605300400004 | ZTH3513
1140236873 | 1 | 胶管F481CACA121206-450 |  | A | hydraulic piping 02151605300400004 | ZTH3513
1140239507 | 1 | 胶管F481CACF101206-510 |  | A | hydraulic piping 02151605300400004 | ZTH3513
1140254049 | 1 | 胶管F481CACA121206-1950 |  | A | hydraulic piping 02151605300400004 | ZTH3513
1140255459 | 1 | 胶管F481CACF121206-2260 |  | A | hydraulic piping 02151605300400004 | ZTH3513
1140255580 | 1 | 胶管F481CACA101006-500 |  | A | hydraulic piping 02151605300400004 | ZTH3513
1140256029 | 1 | 胶管F481CACE101006-1360 |  | A | hydraulic piping 02151605300400004 | ZTH3513
1140259283 | 1 | 胶管F481CACA101006-450 |  | A | hydraulic piping 02151605300400004 | ZTH3513
1140259954 | 1 | 胶管F372C9C9202010-540 |  | A | hydraulic piping 02151605300400004 | ZTH3513
1140260279 | 1 | 胶管F481CACF121206-970 |  | A | hydraulic piping 02151605300400004 | ZTH3513
1140260637 | 1 | 胶管F481CACA080804-380 |  | A | hydraulic piping 02151605300400004 | ZTH3513
1140266669 | 1 | 胶管F481CACA222212-600 |  | A | hydraulic piping 02151605300400004 | ZTH3513
1140268240 | 1 | 胶管F372CACF151508-550 |  | A | hydraulic piping 02151605300400004 | ZTH3513
1140268781 | 1 | 胶管F481CACF282812-2000 |  | A | hydraulic piping 02151605300400004 | ZTH3513
1140268921 | 1 | 胶管F481CACA101006-550 |  | A | hydraulic piping 02151605300400004 | ZTH3513
1140270777 | 1 | 胶管F372C96N251612-1500 |  | A | hydraulic piping 02151605300400004 | ZTH3513
1140277666 | 1 | 胶管F481CACF121206-720 |  | A | aux motor pump optional pack 02151605300800002option | ZTH3513
1140279463 | 1 | 胶管FGC590CACA151510-1330 |  | A | hydraulic piping 02151605300400004 | ZTH3513
1140281194 | 2 | 胶管FGC590CACF151510-1955 |  | A | hydraulic piping 02151605300400004 | ZTH3513
1140281195 | 2 | 胶管FGC590CACF151508-9040 |  | A | hydraulic piping 02151605300400004 | ZTH3513
1140281196 | 2 | 胶管FGC590CACF151508-9145 |  | A | hydraulic piping 02151605300400004 | ZTH3513
1140281198 | 1 | 胶管FGC590C91C201610-2655 |  | A | hydraulic piping 02151605300400004 | ZTH3513
1140281201 | 2 | 胶管FGC590CACA151810-1510 |  | A | hydraulic piping 02151605300400004 | ZTH3513
1140281203 | 1 | 胶管FGC590C90C302516-1585 |  | A | hydraulic piping 02151605300400004 | ZTH3513
1140281205 | 1 | 胶管FGC590CACF151810-865 |  | A | hydraulic piping 02151605300400004 | ZTH3513
1140281206 | 1 | 胶管FGC590CACF151810-875 |  | A | hydraulic piping 02151605300400004 | ZTH3513
1140281207 | 1 | 胶管FGC590CACF151510-460 |  | A | hydraulic piping 02151605300400004 | ZTH3513
1140281253 | 1 | 胶管F481CACE101006-1890 |  | A | hydraulic piping 02151605300400004 | ZTH3513
1140281254 | 1 | 胶管F481CACF080804-1480 |  | A | hydraulic piping 02151605300400004 | ZTH3513
1140281256 | 1 | 胶管F481CACE121006-3980 |  | A | hydraulic piping 02151605300400004 | ZTH3513
1140281257 | 1 | 胶管F481CACF101004-3380 |  | A | hydraulic piping 02151605300400004 | ZTH3513
1140281258 | 1 | 胶管F811CA19423224-565 |  | A | hydraulic piping 02151605300400004 | ZTH3513
1140281259 | 1 | 胶管F372CACF151510-675 |  | A | hydraulic piping 02151605300400004 | ZTH3513
1140281261 | 1 | 胶管F481CACE121206-2645 |  | A | hydraulic piping 02151605300400004 | ZTH3513
1140281262 | 1 | 胶管F481CACE121208-595 |  | A | hydraulic piping 02151605300400004 | ZTH3513
1140281263 | 1 | 胶管F481CACA282816-570 |  | A | hydraulic piping 02151605300400004 | ZTH3513
1140281264 | 1 | 胶管F481CACF080804-2230 |  | A | hydraulic piping 02151605300400004 | ZTH3513
1140281269 | 1 | 胶管F481CACF121206-805 |  | A | hydraulic piping 02151605300400004 | ZTH3513
1140281271 | 1 | 胶管F372CACF151508-690 |  | A | hydraulic piping 02151605300400004 | ZTH3513
1140281272 | 1 | 胶管F372CACF151508-635 |  | A | hydraulic piping 02151605300400004 | ZTH3513
1140281273 | 1 | 胶管F372CACF151508-580 |  | A | hydraulic piping 02151605300400004 | ZTH3513
1140281274 | 1 | 胶管F481C91C121205-1570 |  | A | aux motor pump optional pack 02151605300800002option | ZTH3513
1140281281 | 1 | 胶管F481CACF101206-480 |  | A | hydraulic piping 02151605300400004 | ZTH3513
1140281282 | 1 | 胶管F481CACA121206-860 |  | A | hydraulic piping 02151605300400004 | ZTH3513
1140281285 | 1 | 胶管F372C96N251612-1365 |  | A | hydraulic piping 02151605300400004 | ZTH3513
1140281286 | 1 | 胶管F481CACF121206-3465 |  | A | hydraulic piping 02151605300400004 | ZTH3513
1140281287 | 1 | 胶管F481CACA121506-1220 |  | A | hydraulic piping 02151605300400004 | ZTH3513
1140281288 | 1 | 胶管F481CACF121206-1105 |  | A | hydraulic piping 02151605300400004 | ZTH3513
1140281289 | 1 | 胶管F481CACF151206-1305 |  | A | hydraulic piping 02151605300400004 | ZTH3513
1140281290 | 1 | 胶管F481CACF121206-1410 |  | A | hydraulic piping 02151605300400004 | ZTH3513
1140281291 | 1 | 胶管F481CACA121506-1825 |  | A | hydraulic piping 02151605300400004 | ZTH3513
1140281292 | 1 | 胶管F481CACA121506-2090 |  | A | hydraulic piping 02151605300400004 | ZTH3513
1140281293 | 1 | 胶管F481CACF080804-3550 |  | A | hydraulic piping 02151605300400004 | ZTH3513
1140281294 | 1 | 胶管F481CACF181812-2745 |  | A | hydraulic piping 02151605300400004 | ZTH3513
1140281322 | 1 | 胶管F481CACF222212-475 |  | A | hydraulic piping 02151605300400004 | ZTH3513
1140281323 | 1 | 胶管F481CACF121206-435 |  | A | hydraulic piping 02151605300400004 | ZTH3513
1140281324 | 1 | 胶管F481CACA181810-1010 |  | A | hydraulic piping 02151605300400004 | ZTH3513
1140281325 | 1 | 胶管F481CACF121206-725 |  | A | hydraulic piping 02151605300400004 | ZTH3513
1140281326 | 1 | 胶管F481CACF121206-1310 |  | A | hydraulic piping 02151605300400004 | ZTH3513
1140281329 | 1 | 胶管F481CACF101004-305 |  | A | hydraulic piping 02151605300400004 | ZTH3513
1140281330 | 1 | 胶管F481CACF101004-230 |  | A | hydraulic piping 02151605300400004 | ZTH3513
1140281333 | 2 | 胶管FGC590CACF151508-4505 |  | A | hydraulic piping 02151605300400004 | ZTH3513
1140284337 | 2 | 胶管F481CACE121206-830 |  | A | hydraulic piping 02151605300400004 | ZTH3513
1140284375 | 1 | 胶管F811CACF352816-3300 |  | A | hydraulic piping 02151605300400004 | ZTH3513
1140284376 | 1 | 胶管F811CACF353520-2200 |  | A | hydraulic piping 02151605300400004 | ZTH3513
1140284377 | 2 | 胶管FGC590CACF181510-1265 |  | A | hydraulic piping 02151605300400004 | ZTH3513
1140284378 | 2 | 胶管FGC590CACF181510-1250 |  | A | hydraulic piping 02151605300400004 | ZTH3513
1140285347 | 1 | 胶管F372CACF151510-1550 |  | A | hydraulic piping 02151605300400004 | ZTH3513
1140285348 | 1 | 胶管FGC590CACA181810-300 |  | A | hydraulic piping 02151605300400004 | ZTH3513
1140285349 | 2 | 胶管FGC590CACA181810-430 |  | A | hydraulic piping 02151605300400004 | ZTH3513
1140285350 | 2 | 胶管FGC590CACA181810-400 |  | A | hydraulic piping 02151605300400004 | ZTH3513
1140285351 | 1 | 胶管F811CACF282820-850 |  | A | hydraulic piping 02151605300400004 | ZTH3513
1140285352 | 1 | 胶管F811CACF222212-500 |  | A | hydraulic piping 02151605300400004 | ZTH3513
1149800857 | 1 | Taper hole plug | VKAM28LCF | A | hydraulic component installation 02151605300200003 | ZTH3513
1149801010 | 1 | exhaust pipe | KK82G001Z | A | air condition system 02151601300000000 | ZTH3513
1149801011 | 1 | fluid pipe | KK82G002Z | A | air condition system 02151601300000000 | ZTH3513
1149801012 | 1 | air suction pipe | KK82G003Z | A | air condition system 02151601300000000 | ZTH3513
1149901542 | 1 | male stud connector | GE25S11/16UNOM DCF | A | hydraulic component installation 02151605300200003 | ZTH3513
1149901636 | 1 | weep pipe | KK08A001A | A | air condition system 02151601300000000 | ZTH3513
1149901683 | 1 | male stud connector | GE42LREDOMDCF | A | hydraulic tank assembly 02151605200600003 | ZTH3513
1149901684 | 2 | long male stud connector | GE12LR1/2EDOMD CF-L59 | A | hydraulic component installation 02151605300200003 | ZTH3513
1149901795 | 2 | male stud connector | GE15L11/16UNOM DCF | A | hydraulic component installation 02151605300200003 | ZTH3513
1149902020 | 2 | long male stud connector | GE15LREDOMDCF -L120 | A | balance valve mounting 02151605200400002 | ZTH3513
1149902023 | 1 | long male stud connector | GE15L11/16UNOM DCF-L6 5 | A | hydraulic component installation 02151605300200003 | ZTH3513
1149902836 | 2 | heating pipe 500mm×Φ16 | KK82G007Z | A | air condition system 02151601300000000 | ZTH3513
1149902837 | 1 | heating pipe (inlet) 2250mm×Φ16 | KK82G008Z | A | air condition system 02151601300000000 | ZTH3513
1149902838 | 1 | heating pipe (outlet) 2000mm×Φ16 | KK82G009Z | A | air condition system 02151601300000000 | ZTH3513
1149902839 | 2 | heating pipe to steel pipe Φ16 Φ16 | 20000301 | A | air condition system 02151601300000000 | ZTH3513
1159901456 | 1 | reducer joint M45×2/M26×1.5 | RED35/18LOMDCF | A | hydraulic piping 02151605300400004 | ZTH3513
1159901487 | 1 | straight connector | RPC-M12-FS- 5CON-PVC- 2.0 | A | Weichai power system (Chinese stage III)(前车架电 气)02151606200600000 | ZTH3513
1159901487(2) | 1 | straight connector | RPC-M12-FS- 5CON-PVC- 2.0 | A | Weichai power system (Chinese stage III)(前车架电 气)02151606200600000 | ZTH3513
1159901487(3) | 1 | straight connector |  | A | Weichai power system (Chinese stage III)(后车架电 气)02151606200600000 | ZTH3513
1159901487(4) | 1 | straight connector |  | A | Weichai power system (Chinese stage III)(后车架电 气)02151606200600000 | ZTH3513
1159901487(5) | 1 | straight connector |  | A | Weichai power system (Chinese stage III)(驾驶室电 气)02151606200600000 | ZTH3513
1220000035 | 1 | air intake shell assembly | KG82G002Z | A | air condition system 02151601300000000 | ZTH3513
1990200692 | 5 | plastic coating strip | 20-φ20-φ20-M8 | A | fuel system 02151607100400000 | ZTH3513
1990202279 | 14 | Turbine rod clamp 12-20 | SX9/W4/12-20 | A | fuel system 02151607100400000; cooling system 02151607100600000; hydraulic component installation 02151605300200003 | ZTH3513
1990202280 | 8 | Turbine rod clamp 16-25 | SX9/W4/16-25 | A | air condition system 02151601300000000 | ZTH3513
1990202282 | 2 | Turbine rod clamp 25-40 | SX9/W4/25-40 | A | cooling system 02151607100600000 | ZTH3513
1990202288 | 9 | spiral turbine rod clamp 45-67 | SX12/W3/45-67 | A | cooling system 02151607100600000 | ZTH3513
1990202289 | 4 | spiral turbine rod clamp 57-79 | SX12/W3/57-79 | A | cooling system 02151607100600000 | ZTH3513
1990202290 | 6 | spiral turbine rod clamp 70-92 | SX12/W3/70-92 | A | cooling system 02151607100600000; intake system 02151607100800000 | ZTH3513
1999907347 | 1 | rearview mirror 219×426 | SL-798 | A | hood(后视镜安装)02151601100000000 | ZTH3513
1999907925 | 1 | wide angle lens φ145mm | SL-1765 | A | hood(后视镜安装)02151601100000000 | ZTH3513