## Sheet1
Material No. | Item and Spec | Кол-во | Remark | Section | Material
00773400100261030 | Plate II | 1 |  | Work platform 00773600130000000
1040005844 | bolt | 4 |  | Work platform 00773600130000000
1040300771 | Washer 6-200HV | 32 | GB/T5783-2000 | Work platform 00773600130000000
00773400100260020 | Protective cover | 1 | GB/T97.1-2002 | Work platform 00773600130000000
00773400100261060 | bolt | 2 |  | Work platform 00773600130000000
00773400100261050 | Bearing | 2 |  | Work platform 00773600130000000
1040302480 | Washer 8-200HV | 4 |  | Work platform 00773600130000000
1040200503 | Nut M8-8 | 6 | GB/T96.1-2002 | Work platform 00773600130000000
1040200504 | Nut M10-8 | 4 | GB/T889.1-2000 | Work platform 00773600130000000
1040302512 | Washer 10-200HV | 8 | GB/T889.1-2000 | Work platform 00773600130000000
1040004508 | Bolt M10×45-8.8 | 4 | GB/T96.1-2002 | Work platform 00773600130000000
00773406300201030 | Rubber pad | 2 | GB/T5783-2000 | Work platform 00773600130000000
00773400130810003 | Platform weldment weldment | 1 |  | Work platform 00773600130000000
00773400130600000 | Hydraulic valve frame weldment | 1 |  | Work platform 00773600130000000
1040005852 | Bolt M12×20-8.8 | 2 |  | Work platform 00773600130000000
00773400130401040 | Pad I | 8 | GB/T5787-2000 | Work platform 00773600130000000
1054600077 | Needle Roller Bearings | 8 |  | Work platform 00773600130000000
02564400100420000 | Bracket weldment | 1 |  | Work platform 00773600130000000
1040200507 | Nut M12-8 | 4 |  | Work platform 00773600130000000
1040302821 | Washer 12-200HV | 6 | GB/T889.1-2000 | Work platform 00773600130000000
1040004556 | Bolt M12×35-8.8 | 4 | GB/T96.1-2002 | Work platform 00773600130000000
00773400100401040 | Block | 1 | GB/T16674.1-2016 | Work platform 00773600130000000
1040301515 | Washer 8-200HV | 7 |  | Work platform 00773600130000000
1040103112 | Screw M8×25-8.8 | 7 | GB/T97.1-2002 | Work platform 00773600130000000
00773400130401060 | Block III | 2 | GB/T70.1-2000 | Work platform 00773600130000000
1040001703 | Bolt M12×65-10.9 | 2 |  | Work platform 00773600130000000
1040201163 | Nut M12-10 | 2 | GB/T5782-2000 | Work platform 00773600130000000
1040302490 | Washer 12-200HV | 4 | GB/T889.1-2000 | Work platform 00773600130000000
02564400100401020 | axis | 4 | GB/T97.1-2002 | Work platform 00773600130000000
1080000005 | Oil cup M6×1 | 8 |  | Work platform 00773600130000000
02564400100401030 | Axis plate | 4 | JB_T7940.1_1995 | Work platform 00773600130000000
1040004646 | Bolt M10×15-8.8 | 4 |  | Work platform 00773600130000000
00773400130410000 | Transition seat | 1 | GB/T5783-2000 | Work platform 00773600130000000
1040201111 | Nut M24-10 | 1 |  | Work platform 00773600130000000
1040301511 | Washer 24-200HV | 1 | GB/T889-1986 | Work platform 00773600130000000
00773400100401030 | Adjustment pad | 2 | GB/T97.1-2002 | Work platform 00773600130000000
1040006524 | Bolt M10×25-10.9 | 8 |  | Work platform 00773600130000000
1040004505 | Bolt M24×280-10.9 | 1 |  | Work platform 00773600130000000
02564400100401010 | Connecting rod | 2 | GB/T5782-2000 | Work platform 00773600130000000
1040201381 | Nut M12-8 | 1 |  | Work platform 00773600130000000
1040006458 | Strengthened semicircular head square bolts M12×50-8.8 | 1 | GB/T6170-2000 | Work platform 00773600130000000
1040102372 | Hexagon socket head screws M6×20-A2-70 | 6 |  | Work platform 00773600130000000
1999904986 | Document Box | 1 | GB/T70.1-2000 | Work platform 00773600130000000
00771600100201021 | Baffle I | 1 |  | Work platform 00773600130000000
1040102017 | Screw M6×45-A2-70 | 6 |  | Work platform 00773600130000000
1040201896 | Nut M6-8 | 16 |  | Work platform 00773600130000000
1040006017 | Screw M6×25-A2-70 | 4 | GB/T889.1-2015 | Work platform 00773600130000000
00773400100261110 | Stopper | 2 |  | Work platform 00773600130000000
00773400100261080 | Baffle | 2 |  | Work platform 00773600130000000
1022397103 | Open bellows | 0 |  | Work platform 00773600130000000
00773400100260020 | Protective cover | 1 |  | Work platform 00773600100000000
00773400100261030 | Plate ÿ | 1 |  | Work platform 00773600100000000
1040005844 | bolt | 4 | GB/T5783-2000 | Work platform 00773600100000000
1040300771 | Washer 6-200HV | 36 | GB/T97.1-2002 | Work platform 00773600100000000
00773400100261060 | Bolt | 2 |  | Work platform 00773600100000000
00773400100261050 | Bearing | 2 |  | Work platform 00773600100000000
1040302480 | Washer 8-200HV | 4 | GB/T96.1-2002 | Work platform 00773600100000000
1040200503 | Nut M8-8 | 7 | GB/T889.1-2000 | Work platform 00773600100000000
1040200504 | Nut M10-8 | 4 | GB/T889.1-2000 | Work platform 00773600100000000
1040302512 | Washer 10-200HV | 8 | GB/T96.1-2002 | Work platform 00773600100000000
1040004508 | Bolt M10×45-8.8 | 4 | GB/T5783-2000 | Work platform 00773600100000000
00773406300201030 | Rubber pad | 2 |  | Work platform 00773600100000000
00773600130210000 | Platform weldment | 1 |  | Work platform 00773600100000000
1040201896 | Nut M6-8 | 18 | GB/T889.1-2015 | Work platform 00773600100000000
1040006017 | Screw M6×25-A2-70 | 4 |  | Work platform 00773600100000000
00773400100261110 | Block | 2 |  | Work platform 00773600100000000
1040102372 | Hexagon socket head screws M6×20-A2-70 | 6 | GB/T70.1-2000 | Work platform 00773600100000000
1999904986 | Document Box | 1 |  | Work platform 00773600100000000
00773600130201010 | Anti-collision block | 1 |  | Work platform 00773600100000000
1040103173 | Screw M6×50-8.8 | 2 |  | Work platform 00773600100000000
1040300514 | Washer 5-200HV | 12 | GB/T97.1-2002 | Work platform 00773600100000000
00773400100230000 | Revolving door | 1 |  | Work platform 00773600100000000
1029904911 | Spring pad | 12 | GB93-304 | Work platform 00773600100000000
1101000163 | Spring hinge | 2 |  | Work platform 00773600100000000
1040004672 | Bolt M5×10-8.8 | 12 | GB/T5783-2000 | Work platform 00773600100000000
1080000005 | Oil cup M6×1 | 8 | JB_T7940.1_1995 | Work platform 00773600100000000
1040004646 | Bolt M10×15-8.8 | 4 | GB/T5783-2000 | Work platform 00773600100000000
00773400130401090 | Axis plate | 4 |  | Work platform 00773600100000000
02564400100401020 | Axis | 4 |  | Work platform 00773600100000000
1054600077 | Needle Roller Bearings | 8 |  | Work platform 00773600100000000
02564400100401010 | Connecting rod | 1 |  | Work platform 00773600100000000
00773400130401040 | Pad I | 8 |  | Work platform 00773600100000000
1040006458 | Strengthened semicircular head square bolts M12×50-8.8 | 1 |  | Work platform 00773600100000000
1040201381 | Nut M12-8 | 1 | GB/T6170-2000 | Work platform 00773600100000000
1040001703 | Bolt M12×65-10.9 | 2 | GB/T5782-2000 | Work platform 00773600100000000
1040302490 | Washer 12-200HV | 4 | GB/T97.1-2002 | Work platform 00773600100000000
1040201163 | Nut M 12-10 | 2 | GB/T889.1-2000 | Work platform 00773600100000000
00773400100401040 | Block | 1 |  | Work platform 00773600100000000
1040103112 | Screw M8×25-8.8 | 7 | GB/T70.1-2000 | Work platform 00773600100000000
00773400130401060 | Block III | 2 |  | Work platform 00773600100000000
1040004556 | Bolt M12×35-8.8 | 8 | GB/T16674.1-2016 | Work platform 00773600100000000
1040005852 | Bolt M12×20-8.8 | 2 | GB/T5787-2000 | Work platform 00773600100000000
00773400130600000 | Hydraulic valve frame weldment | 1 |  | Work platform 00773600100000000
00771400120420001 | Bracket weldment | 1 |  | Work platform 00773600100000000
02564400100401010 | Connecting rod | 1 |  | Work platform 00773600100000000
1040201111 | Nut M24-10 | 1 | GB/T889-1986 | Work platform 00773600100000000
1040301511 | Washer 24-200HV | 1 | GB/T97.1-2002 | Work platform 00773600100000000
1040004505 | Bolt M24×280-10.9 | 1 | GB/T5782-2000 | Work platform 00773600100000000
00773400100401030 | Adjustment pad Tp1 | 2 |  | Work platform 00773600100000000
00773400130410000 | Transition seat | 1 |  | Work platform 00773600100000000
1040006524 | Bolt M10×25-10.9 | 8 |  | Work platform 00773600100000000
1040004522 | Bolt M8×50-8.8 | 1 | GB/T5783-2000 | Work platform 00773600100000000
1040301515 | Washer 8-200HV | 9 | GB/T97.1-2002 | Work platform 00773600100000000
00775600101801020 | spring | 1 |  | Work platform 00773600100000000
00775600101801010 | Lock cylinder | 1 |  | Work platform 00773600100000000
00773400100261080 | Baffle | 2 |  | Work platform 00773600100000000
1040102017 | Screw M6×45-A2-70 | 6 |  | Work platform 00773600100000000
00771400100201050 | Baffle | 1 |  | Work platform 00773600100000000
00773400200001020 | Bearing | 2 |  | Flying arm 00773700200000000
00773700200200000 | Support | 1 |  | Flying arm 00773700200000000
00773400200001010 | Bearing | 10 |  | Flying arm 00773700200000000
00773700200001060 | Pin | 2 |  | Flying arm 00773700200000000
1040002433 | Bolt M10×20-8.8 | 6 | GB/T5783 | Flying arm 00773700200000000
00773400300001200 | Stop pin | 6 |  | Flying arm 00773700200000000
1040004619 | Bolt M8×35-8.8 | 4 | GB/T5783 | Flying arm 00773700200000000
1040301515 | Washer 8-200HV | 4 | GB/T97.1 | Flying arm 00773700200000000
00773700200001082 | Pipeline guard plate | 1 |  | Flying arm 00773700200000000
1040103133 | Screw M6×30 | 8 | GB/T70.3 | Flying arm 00773700200000000
00773700200001100 | Pipeline pressure plate | 2 |  | Flying arm 00773700200000000
00773700200001090 | Pipeline slot | 2 |  | Flying arm 00773700200000000
00773700200400001 | Upper connecting rod | 1 |  | Flying arm 00773700200000000
00773700200001050 | Pin ÿ35 | 2 |  | Flying arm 00773700200000000
00773700200600000 | Lower connecting rod | 2 |  | Flying arm 00773700200000000
1010201471 | Swing Cylinder | 1 |  | Flying arm 00773700200000000
00773700200810000 | Flying arm cylinder | 1 |  | Flying arm 00773700200000000
00773700200001010 | Bearing | 2 |  | Flying arm 00773700200000000
00773700200001070 | Pin | 1 |  | Flying arm 00773700200000000
1040103076 | Screw M8×16-8.8 | 4 | GB/T70.3 | Flying arm 00773700200000000
00773700400001290 | Card board | 2 |  | Flying arm 00773700200000000
00773400312200000 | Slider assembly | 4 |  | No.1 arm assembly 00773700300000002
00773400300001101 | Adjusting gasket | 4 |  | No.1 arm assembly 00773700300000002
1040302410 | Washer 4-200HV | 4 | GB/T97.1 | No.1 arm assembly 00773700300000002
1040004591 | Bolt M4×8-8.8 | 4 | GB/T5783 | No.1 arm assembly 00773700300000002
1040302489 | Washer 10-200HV | 36 | GB/T97.1 | No.1 arm assembly 00773700300000002
00771400340001090 | Sensor cover | 1 |  | No.1 arm assembly 00773700300000002
00773700303000001 | Slider assembly | 12 | GB/T96.1 | No.1 arm assembly 00773700300000002
00773400300001131 | Adjusting gasket IV | 20 |  | No.1 arm assembly 00773700300000002
1040004565 | Bolt M10×30-8.8-DKL | 14 | GB/T5783 | No.1 arm assembly 00773700300000002
1040002433 | Bolt M10×20-8.8 | 16 | GB/T5783 | No.1 arm assembly 00773700300000002
00773700300001020 | Pin II | 1 |  | No.1 arm assembly 00773700300000002
00773400300001140 | Adjusting gasket V | 4 |  | No.1 arm assembly 00773700300000002
1010306060 | Telescopic balancing valve | 1 |  | No.1 arm assembly 00773700300000002
00773700300001051 | Telescopic cylinder pin | 2 |  | No.1 arm assembly 00773700300000002
1040002434 | Bolt M10×25-8.8 | 2 | GB/T5783 | No.1 arm assembly 00773700300000002
00773400300001200 | Stop pin | 2 |  | No.1 arm assembly 00773700300000002
1040004518 | Bolt M8×20-8.8 | 4 | GB/T5783 | No.1 arm assembly 00773700300000002
1040301515 | Washer 8-200HV | 6 | GB/T97.1 | No.1 arm assembly 00773700300000002
00773700300001181 | Cylinder adjustment gasket II | 2 |  | No.1 arm assembly 00773700300000002
00773700300001171 | Cylinder adjustment gasket I | 8 |  | No.1 arm assembly 00773700300000002
00773700302000000 | Right card board | 1 |  | No.1 arm assembly 00773700300000002
00773700302200000 | Left card | 1 |  | No.1 arm assembly 00773700300000002
00773700300991040 | Travel switch | 2 |  | No.1 arm assembly 00773700300000002
00773700300001090 | Long screw M12×260 | 2 |  | No.1 arm assembly 00773700300000002
1040302490 | Washer 12-200HV | 4 | GB/T97.1 | No.1 arm assembly 00773700300000002
00773700300001080 | Pipe stop | 2 |  | No.1 arm assembly 00773700300000002
1040201381 | Nut M12-8 | 2 | GB/T6170 | No.1 arm assembly 00773700300000002
1040103076 | Screw M8×16-8.8 | 4 | GB/T70.3 | No.1 arm assembly 00773700300000002
00773700400001290 | Card board | 2 |  | No.1 arm assembly 00773700300000002
00773700300001040 | Pin IV | 1 |  | No.1 arm assembly 00773700300000002
00773400300001210 | Bearing | 8 |  | No.1 arm assembly 00773700300000002
00773700300400004 | Telescopic arm | 1 |  | No.1 arm assembly 00773700300000002
00773700301000000 | Upper leveling cylinder | 1 |  | No.1 arm assembly 00773700300000002
00773700301200000 | Telescopic cylinder | 1 |  | No.1 arm assembly 00773700300000002
00773700300001100 | Telescopic cylinder support plate | 1 |  | No.1 arm assembly 00773700300000002
1040004520 | Bolt M8×30-8.8 | 2 | GB/T5783 | No.1 arm assembly 00773700300000002
00773700301400000 | Upper dust brush | 1 |  | No.1 arm assembly 00773700300000002
1040300771 | Washer 6-200HV | 39 | GB/T97.1 | No.1 arm assembly 00773700300000002
1040001640 | Bolt M6×25-A2-70 | 8 | GB/T5783 | No.1 arm assembly 00773700300000002
00773700301800000 | Side dust brush | 2 |  | No.1 arm assembly 00773700300000002
00773700301600000 | Lower dust brush | 1 |  | No.1 arm assembly 00773700300000002
1040201896 | Nut M6-8 | 8 | GB/T889.1 | No.1 arm assembly 00773700300000002
00773700300200004 | Basic arm | 1 |  | No.1 arm assembly 00773700300000002
00773400300001070 | Bearing | 6 |  | No.1 arm assembly 00773700300000002
00773700300600000 | No.1 boom luffing cylinder | 1 |  | No.1 arm assembly 00773700300000002
1040002446 | Bolt M16×40-8.8 | 1 | GB/T5783 | No.1 arm assembly 00773700300000002
00773400400001250 | Stop pin | 1 |  | No.1 arm assembly 00773700300000002
00773700300001030 | Pin III | 1 |  | No.1 arm assembly 00773700300000002
1040004553 | Bolt M6×35-8.8 | 4 | GB/5783 | No.1 arm assembly 00773700300000002
1040300735 | Washer 6-200HV | 8 | GB/T96.1 | No.1 arm assembly 00773700300000002
00773700300001190 | Wire tube cover | 2 |  | No.1 arm assembly 00773700300000002
1040103133 | Screw M6×30-A2-70 | 8 | GB/T70.3 | No.1 arm assembly 00773700300000002
00773700300001140 | Pipeline pressure plate | 2 |  | No.1 arm assembly 00773700300000002
00773700300001240 | Hose holder | 2 |  | No.1 arm assembly 00773700300000002
1040005844 | Bolt M6×10-A2-70 | 20 | GB/T5783 | No.1 arm assembly 00773700300000002
1040300771 | Washer 6-200HV | 39 | GB/T97.1 | No.1 arm assembly 00773700300000002
00773700300001210 | Main arm sealing plate | 5 |  | No.1 arm assembly 00773700300000002
1040002738 | Bolt M6×12-A2-70 | 4 | GB/T5783 | No.1 arm assembly 00773700300000002
00773700302400001 | Protective cover | 1 |  | No.1 arm assembly 00773700300000002
1040102778 | Screw M6×10-8.8 | 3 | GB/T70.1 | No.1 arm assembly 00773700300000002
1040002437 | Bolt M12×35-8.8 | 2 | GB/T5783 | No.1 arm assembly 00773700300000002
00773400200001070 | Stop pin | 2 |  | No.1 arm assembly 00773700300000002
00773700300001010 | Pin I | 1 |  | No.1 arm assembly 00773700300000002
00773700300800000 | Lower leveling cylinder | 1 |  | No.1 arm assembly 00773700300000002
1040201904 | Nut M5-8 | 8 | GB/T889.1 | Drag chain system 00773700700000002
1040300514 | Washer 5-200HV | 8 | GB/T97.1 | Drag chain system 00773700700000002
00773700700001070 | Transition plate | 1 |  | Drag chain system 00773700700000002
00773700700001012 | Rectangular tube | 1 |  | Drag chain system 00773700700000002
00773700700001100 | Pad | 1 |  | Drag chain system 00773700700000002
1040103076 | Screw M8×16-8.8 | 4 | GB/T70.3 | Drag chain system 00773700700000002
00773700700000002 | Drag chain mechanism | 1 |  | Drag chain system 00773700700000002
1109900986 | Drag chain connector I E4.421.12.1.1 | 1 |  | Drag chain system 00773700700000002
1109900987 | Drag chain connector II E4.421.12.1.2 | 1 |  | Drag chain system 00773700700000002
1109900988 | Drag chain outer plate E4.42.01 | 35 |  | Drag chain system 00773700700000002
1109900990 | Drag chain inner plate E4.42.02.075.0 | 35 |  | Drag chain system 00773700700000002
1109900991 | Drag chain crossbar 385.12 | 70 |  | Drag chain system 00773700700000002
1109900993 | Drag chain separator 42.1 | 35 |  | Drag chain system 00773700700000002
1040102751 | Screw M5×25-8.8 | 4 | GB/T70.1 | Drag chain system 00773700700000002
1040004519 | Bolt M8×25-8.8 | 4 | GB/T5783 | Drag chain system 00773700700000002
1040301515 | Washer 8-200HV | 10 | GB/T97.1 | Drag chain system 00773700700000002
1040302480 | Washer 8-200HV | 4 | GB/T96.1 | Drag chain system 00773700700000002
1040200503 | Nut M8-8 | 11 | GB/T889.1 | Drag chain system 00773700700000002
00773700700400000 | Bracket | 1 |  | Drag chain system 00773700700000002
00773400700001030 | Nylon block | 1 |  | Drag chain system 00773700700000002
1040102737 | Screw M8×30-8.8 | 3 | GB/T70.1 | Drag chain system 00773700700000002
00773400700001020 | Hose holder | 1 |  | Drag chain system 00773700700000002
00773400700001050 | Bend mounting plate | 1 |  | Drag chain system 00773700700000002
1040004557 | Bolt M8×50-8.8 | 2 | GB/T16674.1 | Drag chain system 00773700700000002
1040005925 | Bolt M5×80 | 4 | GB/T5782 | Drag chain system 00773700700000002
00773700700001060 | Pipe jacking | 4 |  | Drag chain system 00773700700000002
00773700700001091 | Drag chain rectangular pipe clamp II | 1 |  | Drag chain system 00773700700000002
00773700700001021 | Drag chain rectangular tube clamp I | 1 |  | Drag chain system 00773700700000002
00773700700001030 | Bent plate | 1 |  | Drag chain system 00773700700000002
1040004603 | Bolt M8×75-8.8 | 2 | GB/T5782 | Drag chain system 00773700700000002
00773700401600000 | Upper column | 1 |  | No.2 arm assembly 00773700400000001
00773700400001090 | Pin IX | 2 |  | No.2 arm assembly 00773700400000001
00773400400001250 | Stop pin | 7 |  | No.2 arm assembly 00773700400000001
1040002446 | Bolt | 5 | GB/T5783 | No.2 arm assembly 00773700400000001
1040002437 | Bolt M12×35-8.8 | 1 | GB/T5783 | No.2 arm assembly 00773700400000001
00773400200001070 | Stop pin | 5 |  | No.2 arm assembly 00773700400000001
00773700400001100 | Pin shaft X | 1 |  | No.2 arm assembly 00773700400000001
00773700400800000 | Upper pressure rod | 2 |  | No.2 arm assembly 00773700400000001
1040004517 | Bolt M8×16-8.8 | 8 | GB/T5783 | No.2 arm assembly 00773700400000001
1040301515 | Washer | 20 | GB/T97.1 | No.2 arm assembly 00773700400000001
1040004522 | 8-200HV Bolt M8×50-8.8 | 4 | GB/T5783 | No.2 arm assembly 00773700400000001
00773700400001400 | Baffle II 13 | 2 |  | No.2 arm assembly 00773700400000001
00773700400001370 | Pipe clamp III 14 | 2 |  | No.2 arm assembly 00773700400000001
00773700400600000 | Upper tie rod 15 | 1 |  | No.2 arm assembly 00773700400000001
00773700400400000 | Lower tie rod 16 | 2 |  | No.2 arm assembly 00773700400000001
00773700400001130 | Bearing 17 | 4 |  | No.2 arm assembly 00773700400000001
00773700400001520 | Screw I M12×240 18 | 1 |  | No.2 arm assembly 00773700400000001
00773700400001380 | Baffle washer | 1 |  | No.2 arm assembly 00773700400000001
1040302490 | 12-200HV Nut | 1 | GB/T97.1 | No.2 arm assembly 00773700400000001
1040200507 | M12-8 21 | 1 | GB/T889.1 | No.2 arm assembly 00773700400000001
00773700400001050 | Pin shaft V 22 | 1 |  | No.2 arm assembly 00773700400000001
00773700400001480 | Cover plate 23 | 1 |  | No.2 arm assembly 00773700400000001
00773700400001150 | Bearing 24 | 4 |  | No.2 arm assembly 00773700400000001
00773700400001341 | Pipeline Cover IV Screw | 2 |  | No.2 arm assembly 00773700400000001
1040103140 | M12×25-8.8 26 | 8 |  | No.2 arm assembly 00773700400000001
00773700400001500 | Guide Block II 27 | 1 |  | No.2 arm assembly 00773700400000001
00773700400001490 | Guide Block I 28 | 1 |  | No.2 arm assembly 00773700400000001
00773700400001070 | Pin VII 29 | 2 |  | No.2 arm assembly 00773700400000001
00773700400001140 | Bearing 30 | 4 |  | No.2 arm assembly 00773700400000001
00773700400001280 | Protective Plate II 31 | 2 |  | No.2 arm assembly 00773700400000001
00773700400001471 | Adjusting Washer II 32 | 2 |  | No.2 arm assembly 00773700400000001
00773700400001461 | Adjusting Washer I 33 | 2 |  | No.2 arm assembly 00773700400000001
00773700400001451 | Spacer 34 | 2 |  | No.2 arm assembly 00773700400000001
00773700400001361 | Pipe clamp II | 2 |  | No.2 arm assembly 00773700400000001
1040302529 | Washer | 6 | GB/T96.1 | No.2 arm assembly 00773700400000001
1040004672 | 5-200HV Bolt | 6 | GB/T5783 | No.2 arm assembly 00773700400000001
00773700400001550 | Adjusting | 2 | M5×10-8.8 | No.2 arm assembly 00773700400000001
00773700400001270 | Protective | 2 | washer 38 | No.2 arm assembly 00773700400000001
00773700401000001 | Lower column | 1 | plate I | No.2 arm assembly 00773700400000001
1040004599 | Bolt M8×60-8.8 | 8 | GB/T5782 | No.2 arm assembly 00773700400000001
00773700400001390 | Baffle I 42 | 4 |  | No.2 arm assembly 00773700400000001
00773700400001351 | Pipe clamp I 43 | 2 |  | No.2 arm assembly 00773700400000001
00773700400200001 | Lower pressure rod | 1 |  | No.2 arm assembly 00773700400000001
00773400300001070 | Bearing bolt | 8 |  | No.2 arm assembly 00773700400000001
1040002445 | M16×35-8.8 | 2 | GB/T5783 | No.2 arm assembly 00773700400000001
00773700400001020 | Pin II | 2 |  | No.2 arm assembly 00773700400000001
1040101492 | Screws | 16 |  | No.2 arm assembly 00773700400000001
00773700400001010 | Pin I 49 | 4 |  | No.2 arm assembly 00773700400000001
00773700401400000 | No. 2 boom luffing cylinder | 2 |  | No.2 arm assembly 00773700400000001
00773700400001541 | Cover plate 51 | 2 |  | No.2 arm assembly 00773700400000001
00773700400001290 | Clamp plate 52 | 6 |  | No.2 arm assembly 00773700400000001
00773700400001080 | Pin VIII Screw | 2 |  | No.2 arm assembly 00773700400000001
1040103164 | M10×30-8.8 54 | 6 | GB/T70.3 | No.2 arm assembly 00773700400000001
00773400400001020 | Bearing 55 | 16 |  | No.2 arm assembly 00773700400000001
00773700400001060 | Pin VI 56 | 1 |  | No.2 arm assembly 00773700400000001
00773700401200000 | Synchronous pull rod | 2 |  | No.2 arm assembly 00773700400000001
00773700400001180 | Pin fixing plate 58 | 2 |  | No.2 arm assembly 00773700400000001
00773700400001030 | Pin III | 2 |  | No.2 arm assembly 00773700400000001
1040004499 | Bolt M20×45-8.8 | 2 | GB/T5783 | No.2 arm assembly 00773700400000001
00773400400001170 | Stop pin 61 | 2 |  | No.2 arm assembly 00773700400000001
00773700400001040 | Pin IV 62 | 2 |  | No.2 arm assembly 00773700400000001
00771400600001070 | Self-lubricating bearing | 8 |  | No.2 arm assembly 00773700400000001
00773700400001261 | Spacer T | 2 |  | No.2 arm assembly 00773700400000001
1040002436 | Bolt M12×25-8.8 | 4 |  | No.2 arm assembly 00773700400000001
00773400800001200 | Switch support | 1 |  | Turntable 00773600800000000
1040001631 | Bolt M6×20-A2-70 | 2 | GB/T5783-2000 | Turntable 00773600800000000
00773400800001042 | Battery tray | 1 |  | Turntable 00773600800000000
00773400800001171 | Battery separator | 1 |  | Turntable 00773600800000000
1040201896 | Nut M6-8 | 6 | GB/T889.1-2015 | Turntable 00773600800000000
1040300771 | Washer 6-200HV | 6 | GB/T97.1-2002 | Turntable 00773600800000000
00773400800001280 | Battery pressure plate | 2 |  | Turntable 00773600800000000
00773400800001131 | Battery pull rod | 4 |  | Turntable 00773600800000000
1040004517 | Bolt M8×16-8.8 Bolt | 14 | GB/T5783-2000 | Turntable 00773600800000000
1040002435 | M10×35-8.8 | 1 | GB/T5783-2000 | Turntable 00773600800000000
1040004520 | Bolt M8×30-8.8 | 2 | GB/T5783-2000 | Turntable 00773600800000000
1040200503 | Nut M8-8 | 4 | GB/T889.1-2000 | Turntable 00773600800000000
1040302821 | Washer 12-200HV | 12 | GB/T96.1-2002 | Turntable 00773600800000000
1040002436 | Bolt M12×25-8.8 15 | 12 | GB/T5783-2000 | Turntable 00773600800000000
00773600800600001 | Hydraulic oil tank bracket | 1 |  | Turntable 00773600800000000
1040004590 | Bolt M8×14-8.8 | 8 | GB/T5783-2000 | Turntable 00773600800000000
00773600801600000 | Wire bracket 18 | 1 |  | Turntable 00773600800000000
00773600800800000 | Fuel tank bracket | 1 |  | Turntable 00773600800000000
00773600802201010 | Electric control cabinet bracket | 1 |  | Turntable 00773600800000000
00773600801200000 | Door contact bracket I | 1 |  | Turntable 00773600800000000
1040002433 | Bolt M10×20-8.8 Nut | 12 | GB/T5783-2000 | Turntable 00773600800000000
1040201089 | M8-8 | 4 | GB/T6170-2000 | Turntable 00773600800000000
00773700800001030 | Pin ÿ | 2 |  | Turntable 00773600800000000
00773400400001250 | Stop pin | 4 |  | Turntable 00773600800000000
1040004570 | Bolt M16×30-8.8 26 | 4 | GB/T5783-2000 | Turntable 00773600800000000
00773600801800000 | Limit support I 27 | 1 |  | Turntable 00773600800000000
00773600800001040 | Shaft II | 2 |  | Turntable 00773600800000000
00773700830001301 | Main valve mounting plate | 1 |  | Turntable 00773600800000000
00773600800001050 | Travel control valve mounting plate | 1 |  | Turntable 00773600800000000
1040004519 | Bolt M8×25-8.8 | 10 | GB/T5783-2000 | Turntable 00773600800000000
00773600802000000 | Limit support II | 2 |  | Turntable 00773600800000000
1040004678 | Door stop | 4 |  | Turntable 00773600800000000
1040200113 | bolt nut M10-8 | 9 | GB/T6170-2000 | Turntable 00773600800000000
00773600801400000 | Door stop bracket II | 1 |  | Turntable 00773600800000000
00773400800001180 | Rotation limit pin | 1 |  | Turntable 00773600800000000
00773700800001600 | Pipeline bracket | 1 |  | Turntable 00773600800000000
1040302512 | Washer 10-200HV | 14 | GB/T96.1-2002 | Turntable 00773600800000000
00773600800001080 | Rotating body mounting plate | 1 |  | Turntable 00773600800000000
1040100714 | Screw M12×130-8.8 | 1 | GB/T70.1-2000 | Turntable 00773600800000000
1040302490 | Washer 12-200HV | 3 | GB/T97.1-2002 | Turntable 00773600800000000
00773600800001100 | Connector mounting plate | 1 |  | Turntable 00773600800000000
1040004511 | Bolt M12×30-8.8 | 3 | GB/T5783-2000 | Turntable 00773600800000000
1040002738 | Bolt M6×12-A2-70 | 2 | GB/T5783-2000 | Turntable 00773600800000000
00773700830400000 | Pipeline guard | 1 |  | Turntable 00773600800000000
00773700830001020 | Rotary limit support | 1 |  | Turntable 00773600800000000
00773700800001021 | Adjustment plate | 6 |  | Turntable 00773600800000000
00773700800001210 | Buffer pad | 2 |  | Turntable 00773600800000000
1040302480 | Washer 8-200HV | 34 | GB/T96.1-2002 | Turntable 00773600800000000
1040302489 | Washer 10-200HV | 6 | GB/T97.1-2002 | Turntable 00773600800000000
1040102741 | Screw M10×40-8.8 | 6 | GB/T70.1-2000 | Turntable 00773600800000000
1040301515 | Washer 8-200HV | 10 | GB/T97.1-2002 | Turntable 00773600800000000
00773700830001200 | Pipeline bracket | 1 |  | Turntable 00773600800000000
00773700830200000 | Turntable welding parts | 1 |  | Turntable 00773600800000000
00773400800001150 | Friction plate | 1 |  | Turntable 00773600800000000
00773400800001010 | Bearing | 2 |  | Turntable 00773600800000000
00773400801400000 | Tray latch | 1 |  | Turntable 00773600800000000
00773600800001060 | Limit plate | 1 |  | Turntable 00773600800000000
00773400830601020 | Control box cover | 1 |  | Turntable 00773600800000000
1040002555 | Bolt M6×16-A2-70 | 5 | GB/T5783-2000 | Turntable 00773600800000000
1040004619 | Bolt M8×35-8.8 | 2 | GB/T5783-2000 | Turntable 00773600800000000
00773400830601010 | Connecting plate | 1 |  | Turntable 00773600800000000
00773600800001090 | Door stop mounting plate I | 2 |  | Turntable 00773600800000000
00773600800400000 | Engine bracket | 1 |  | Turntable 00773600800000000
1040302410 | Washer 4-200HV | 7 | GB/T97.1-2002 | Turntable 00773600800000000
1040300735 | Washer 6-200HV | 5 | GB/T96.1-2002 | Turntable 00773600800000000
00773400300001200 | Stop pin | 1 |  | Turntable 00773600800000000
1040004591 | Bolt M4×8-8.8 | 7 | GB/T5783-2000 | Turntable 00773600800000000
00773400800001221 | Adjustment pad | 2 |  | Turntable 00773600800000000
00773600800001010 | Pallet spacer | 1 |  | Turntable 00773600800000000
1040101492 | Screw M10×25-8.8 | 2 | GB/T70.1-2000 | Turntable 00773600800000000
1040002434 | Bolt M10×25-8.8 | 1 | GB/T5783-2000 | Turntable 00773600800000000
00773600800001030 | Pallet shaft | 1 |  | Turntable 00773600800000000
00773400830200000 | Motor installation | 1 |  | Turntable 00773600800000000
1990300400 | U-shaped rubber strip | 1 |  | Turntable 00773600800000000
00773400830201010 | Cover | 1 |  | Turntable 00773600800000000
1040201743 | Nut M6 | 2 | QC/T608-2011 | Turntable 00773600800000000
1040004549 | Bolt M4×16-8.8 | 4 | GB/T5783-2000 | Turntable 00773600800000000
00773400830201020 | Baffle | 1 |  | Turntable 00773600800000000
1040002458 | Bolt M8×40-8.8 | 8 | GB/T5783 | Engine hood 00773601100000000
00773601100200000 | Right hood welding | 1 |  | Engine hood 00773601100000000
00773601100001020 | Adjustment pad | 4 |  | Engine hood 00773601100000000
1040201089 | nut M8-8 | 24 | GB/T6170 | Engine hood 00773601100000000
00773401100700000 | Hinge | 4 |  | Engine hood 00773601100000000
1040302480 | Washer 8-200HV | 52 | GB/T96.1 | Engine hood 00773601100000000
1040004520 | Bolt M8×30-8.8 | 12 | GB/T5783 | Engine hood 00773601100000000
1040301515 | Washer 8-200HV | 8 | GB/T97.1 | Engine hood 00773601100000000
1040301510 | Washer | 28 | GB/T93 | Engine hood 00773601100000000
1040004519 | 8 Bolt M8×25-8.8 Nut | 12 | GB/T5783 | Engine hood 00773601100000000
1040200503 | Screw | 12 | GB/T889.1 | Engine hood 00773601100000000
1040100105 | M6×25-8.8 Washer | 14 | GB/T70.1 | Engine hood 00773601100000000
1040300771 | GB/T97.1-2002 Bolt | 14 | 6-200HV | Engine hood 00773601100000000
1040004590 | M8×14-8.8 15 | 4 | GB/T5783 | Engine hood 00773601100000000
00773601100800000 | Right lock washer 10 Nut | 1 |  | Engine hood 00773601100000000
1040301502 | M10-8 | 4 | GB/T93 | Engine hood 00773601100000000
1040200113 |  | 4 | GB/T6170 | Engine hood 00773601100000000
00773601100001030 | right lock seat | 1 |  | Engine hood 00773601100000000
1040302512 | Washer 10-200HV | 4 | GB/T96.1 | Engine hood 00773601100000000
1040004565 | Bolt M10×30-8.8-DKL Hydraulic | 4 | GB/T5783 | Engine hood 00773601100000000
1109900765 | door lock | 1 | 50075-C37K | Engine hood 00773601100000000
1110100359 | gas spring extension length 435mm,S=162mm,F=9 00N,M8×20 | 5 | 000816 | Engine hood 00773601100000000
1100700163 | Door | 2 | 26983-09 | Engine hood 00773601100000000
00773601100400000 | Left hood welding | 1 | handle 24 | Engine hood 00773601100000000
1109900766 | Battery door | 1 |  | Engine hood 00773601100000000
00773601100600000 | Left lock seat 27 | 1 | lock 26 | Engine hood 00773601100000000
00773601100001010 | Left lock seat gas spring | 1 |  | Engine hood 00773601100000000
1020605390 |  | 1 |  | Engine hood 00773601100000000
00773701020001010 | Counterweight | 1 |  | Counterweight 00773701020000000
1109900921 | rubber plug | 2 |  | Counterweight 00773701020000000
1040302483 | M36 Washer | 4 | GB/T96.1 | Counterweight 00773701020000000
1040004613 | 24-200HV Bolt M24×60-10.9 | 4 | GB/T5782 | Counterweight 00773701020000000
00773701000001021 | Plate screw | 2 |  | Counterweight 00773701020000000
1040102757 | M10×25-8.8 | 4 | GB/T70.3 | Counterweight 00773701020000000
00773601000001021 | Gasket | 4 |  | Counterweight 00773701020000000
1040004648 | Bolt M16×90-10.9 | 20 | GB/T1228 | 00773700900000000
1040300186 | washer | 40 | GB/T1230 | 00773700900000000
1030202348 | Rotary reducer | 1 |  | 00773700900000000
1040005840 | Bolt M16×100-10.9 | 20 | GB/T1228 | 00773700900000000
1040004518 | Bolt M8×20-8.8 | 15 | GB/T5783 | 00773702820000001
1040301510 | Washer 8 | 13 | GB/T93 | 00773702820000001
1040301515 | Washer 8-200HV | 42 | GB/T97.1 | 00773702820000001
00773602800001020 | Cover | 1 |  | 00773702820000001
00773602800600000 | Floating cylinder | 2 |  | 00773702820000001
1040302493 | Washer 20-200HV | 8 | GB/T97.1 | 00773702820000001
1040003572 | Bolt M20×55-10.9-DKL | 8 | GB/T5783 | 00773702820000001
1040004649 | Screw 5/8-11UNC×45-10.9 | 24 | ANSIB18.3 | 00773702820000001
1040302492 | Washer 16-200HV | 24 | GB/T97.1 | 00773702820000001
1030202174 | Reducer | 4 |  | 00773702820000001
1030800696 | Tire 33×12D610-R | 2 |  | 00773702820000001
1040202297 | Nut M16×1.5-10 (Spiral) | 36 | GB/T6177.2 | 00773702820000001
00773402800001280 | Chassis valve block mounting plate | 1 |  | 00773702820000001
00771102810001110 | Cover | 4 |  | 00773702820000001
1040004517 | Bolt M8×16-8.8 | 43 | GB/T5783 | 00773702820000001
00771102800001130 | Cover | 1 |  | 00773702820000001
00771102810001100 | Cover | 2 |  | 00773702820000001
00771102810001120 | Cover | 2 |  | 00773702820000001
1030800695 | Tire 33×12D610-L | 2 |  | 00773702820000001
00773602800001010 | Frame cover | 1 |  | 00773702820000001
00773602800200001 | Frame welding parts | 1 |  | 00773702820000001
00773702821000000 | Chassis weight I | 1 |  | 00773702820000001
1040302483 | Washer 20-200HV | 4 | GB/T96.1 | 00773702820000001
1040201884 | Nut M24x3 | 4 | GB/T6170 | 00773702820000001
00773702821200000 | Chassis weight II | 1 |  | 00773702820000001
00773602800001030 | Steering knuckle upper cover | 2 |  | 00773702820000001
1040004511 | Bolt M6×16-A2-70 | 4 | GB/T5783 | 00773702820000001
00773400200001070 | Stop pin | 4 |  | 00773702820000001
00773702800001150 | Pin ÿ | 2 |  | 00773702820000001
00773702800001020 | Pin | 2 |  | 00773702820000001
00773702800001201 | Steering knuckle lower wear plate | 2 |  | 00773702820000001
00773702800001031 | Wear plate on steering knuckle | 2 |  | 00773702820000001
00773700400001130 | Bearing | 4 |  | 00773702820000001
00773602800800000 | Steering knuckle I | 1 |  | 00773702820000001
00773402810001142 | Motor oil pipe bracket I | 2 |  | 00773702820000001
00773402810001151 | Motor oil pipe fixing ring | 2 |  | 00773702820000001
1040200503 | Nut M8-8 | 4 | GB/T889.1 | 00773702820000001
1040002437 | Bolt M12×35-8.8 | 4 | GB/T5783 | 00773702820000001
1040002555 | bolt | 4 | GB/T5783 | 00773702820000001
00773702800400001 | Front axle weldment | 1 |  | 00773702820000001
00773602801400000 | Steering cylinder | 2 |  | 00773702820000001
00771600301001250 | Stop pin | 6 |  | 00773702820000001
00773402810001260 | Bearing | 6 |  | 00773702820000001
00773702800001340 | Pin VI | 6 |  | 00773702820000001
1040002433 | Bolt M10×20-8.8 | 6 | GB/T5783 | 00773702820000001
00773702802000000 | Steering link | 1 |  | 00773702820000001
00773702800001220 | Lubrication-free bearing | 2 |  | 00773702820000001
00773702800001330 | Pin | 1 |  | 00773702820000001
00773400400001250 | Stop pin | 1 |  | 00773702820000001
1040002446 | Bolt M16×40-8.8 | 1 |  | 00773702820000001
00773602801200000 | Steering knuckle II | 1 |  | 00773702820000001
204050239 | Mobil Synthetic Gear Oil | 0 | SHC220-P20L(New) | 00773702820000001
1040004519 | bolt | 12 | GB/T5783 | Exhaust system 00773607101000000
1040301515 | washer | 24 | GB/T97.1 | Exhaust system 00773607101000000
00773407141001240 | Exhaust pipe I | 1 |  | Exhaust system 00773607101000000
1040004619 | bolt | 12 | GB/T5783 | Exhaust system 00773607101000000
1040200398 | Nuts | 12 | GB/T6177.1 | Exhaust system 00773607101000000
00773407141020000 | Muffler bracket | 1 |  | Exhaust system 00773607101000000
00773407141001220 | Muffler | 2 | GB/T97.1 | Exhaust system 00773607101000000
00773407151001060 | Sealing gasket | 2 |  | Exhaust system 00773607101000000
00773607101001040 | Exhaust pipe ÿ | 1 |  | Exhaust system 00773607101000000
1040200503 | Nuts | 8 | GB/T889.1 | Exhaust system 00773607101000000
00773407101001030 | Reinforcement plate | 1 |  | Exhaust system 00773607101000000
00773607101001030 | Exhaust tail pipe | 1 |  | Exhaust system 00773607101000000
00773407140801050 | Intake pipe | 1 |  | Intake system 00773607100800000
1990202290 | Spiral turbine vortex rod | 2 |  | Intake system 00773607100800000
1000100391 | clamp air filter assembly | 1 |  | Intake system 00773607100800000
1040200503 | Nuts | 4 | GB/T889.1 | Intake system 00773607100800000
1040301515 | washer | 4 | GB/T97.1 | Intake system 00773607100800000
1040004520 | bolt | 2 | GB/T5783 | Intake system 00773607100800000
00771107121001060 | Double side pipe clamp | 1 |  | Intake system 00773607100800000
00773407140801030 | Intake steel pipe | 1 |  | Intake system 00773607100800000
00773607100801020 | Air intake hose ÿ | 1 |  | Intake system 00773607100800000
00773407140801040 | Bend plate I | 1 |  | Intake system 00773607100800000
1040004517 | bolt | 2 | GB/T5783 | Intake system 00773607100800000
1040302480 | washer | 2 | GB/T96.1 | Intake system 00773607100800000
1040004519 | bolt | 2 | GB/T5783 | Intake system 00773607100800000
00773407140801020 | Air intake hose II | 1 |  | Intake system 00773607100800000
1990202288 | Spiral turbine shaft clamp | 3 |  | Intake system 00773607100800000
00771007100601060 | Plate ÿ | 2 |  | Cooling system 00773607100600000
1040004520 | bolt | 10 | GB/T5783 | Cooling system 00773607100600000
1040301515 | washer | 30 | GB/T97.1 | Cooling system 00773607100600000
00771007100601050 | Plate II Bolt | 2 |  | Cooling system 00773607100600000
1040004518 |  | 4 | GB/T5783 | Cooling system 00773607100600000
00771007100601010 | Windshield | 1 |  | Cooling system 00773607100600000
1040200170 | Nuts | 4 | GB/T889 | Cooling system 00773607100600000
00771007100601020 | Bend plate ÿ | 1 |  | Cooling system 00773607100600000
00773407140601040 | Return pipe I | 1 |  | Cooling system 00773607100600000
00773407100601140 | Pad | 6 |  | Cooling system 00773607100600000
1040302821 | washer | 4 | GB/T96.1 | Cooling system 00773607100600000
00773407100601130 | Sponge strip | 2 |  | Cooling system 00773607100600000
1040002262 | bolt | 4 | GB/T5783 | Cooling system 00773607100600000
00773407140601050 | Return pipe II | 1 |  | Cooling system 00773607100600000
1990202287 | Spiral turbine shaft clamp | 8 |  | Cooling system 00773607100600000
00773407140601070 | Connector II | 1 |  | Cooling system 00773607100600000
1990202282 | Turbine worm rod clamp | 2 |  | Cooling system 00773607100600000
00771007100601030 | Bend plate ÿ | 1 |  | Cooling system 00773607100600000
00773407140601080 | Water supply pipe | 1 |  | Cooling system 00773607100600000
1000200483 | Radiator | 1 |  | Cooling system 00773607100600000
00773407140601020 | water outlet pipe I | 1 | assembly | Cooling system 00773607100600000
00773407140601060 | Connector I | 1 |  | Cooling system 00773607100600000
00773407140601030 | Water outlet pipe II | 1 |  | Cooling system 00773607100600000
00773407140601090 | Steam hose I | 1 |  | Cooling system 00773607100600000
1000300735 | Expansion tank | 1 |  | Cooling system 00773607100600000
1990202279 | Turbine shaft clamp | 4 |  | Cooling system 00773607100600000
00773407140601100 | Steam hose II | 1 |  | Cooling system 00773607100600000
1040004619 | bolt | 4 | GB/T5783 | Cooling system 00773607100600000
1040004517 | bolt | 12 | GB/T5783 | Cooling system 00773607100600000
00773407140601010 | Water tank mounting plate | 1 |  | Cooling system 00773607100600000
1040200503 | Nuts | 18 | GB/T889.1 | Cooling system 00773607100600000
00771007100601040 | Bend plate ÿ | 1 |  | Cooling system 00773607100600000
00773407140401130 | Throttle flexible shaft | 1 |  | Fuel system 00773607100400000
1040102372 | hexagon socket head screw | 10 | GB/T70.1 | Fuel system 00773607100400000
00773407140401140 | Throttle lever | 1 |  | Fuel system 00773607100400000
1040200304 | Nuts | 1 | GB/T889 | Fuel system 00773607100400000
1040300771 | washer | 9 | GB/T97.1 | Fuel system 00773607100400000
00773407140401120 | Bend plate III | 1 |  | Fuel system 00773607100400000
1040004619 | bolt | 4 | GB/T5783 | Fuel system 00773607100400000
1040301515 | washer | 6 | GB/T97.1 | Fuel system 00773607100400000
00773407140401070 | Bending plate II | 1 |  | Fuel system 00773607100400000
1040004519 | bolt | 2 | GB/T5783 | Fuel system 00773607100400000
1990202279 | Turbine shaft clamp | 18 |  | Fuel system 00773607100400000
00773607100401060 | Fuel pipe ÿ | 1 |  | Fuel system 00773607100400000
00773607100401120 | Fuel pipe VI | 1 |  | Fuel system 00773607100400000
00773607100401080 | Fuel pipe IV | 1 |  | Fuel system 00773607100400000
00773607100401070 | Fuel pipe ÿ | 1 |  | Fuel system 00773607100400000
00773407140401090 | Tee connector | 1 |  | Fuel system 00773607100400000
00773607100401030 | Fuel pipe ÿ | 1 |  | Fuel system 00773607100400000
00773407140401060 | Fuel pipe ÿ | 1 |  | Fuel system 00773607100400000
00773407100401060 | Hollow bolt | 2 |  | Fuel system 00773607100400000
1081000673 | Combined sealing gasket | 4 |  | Fuel system 00773607100400000
00773407100401050 | Connector II Plastic | 2 |  | Fuel system 00773607100400000
1990200692 | coated strip | 5 |  | Fuel system 00773607100400000
1040201896 | Nuts | 2 | GB/T889.1 | Fuel system 00773607100400000
1000400478 | Oil-water separator | 1 |  | Fuel system 00773607100400000
00773607100401020 | Fuel pipe ÿ bolt | 1 |  | Fuel system 00773607100400000
1040002434 |  | 4 | GB/T5783 | Fuel system 00773607100400000
1040200503 | Nuts | 10 | GB/T889.1 | Fuel system 00773607100400000
1040302480 | washer | 4 | GB/T96.1 | Fuel system 00773607100400000
1040302512 | washer | 4 | GB/T96.1 | Fuel system 00773607100400000
00773607100401040 | Fuel pipe VIII | 1 |  | Fuel system 00773607100400000
00773607100401050 | Fuel pipe ÿ | 1 |  | Fuel system 00773607100400000
00773607100401010 | Fuel tank assembly | 1 |  | Fuel system 00773607100400000
1000000823 | specification diesel engine | 1 |  | Engine 00773607100200000
1040003912 | bolt | 4 | GB/T5783 | Engine 00773607100200000
1040302492 | washer | 4 | GB/T97.1 | Engine 00773607100200000
00773407140201060 | Washer | 16 |  | Engine 00773607100200000
1040302490 | washer | 15 | GB/T97.1 | Engine 00773607100200000
1040002273 | bolt | 15 | GB/T5786 | Engine 00773607100200000
00773407140201040 | Bend plate III | 1 |  | Engine 00773607100200000
00773407140201050 | Bend plate V | 4 |  | Engine 00773607100200000
1009900979 | engine shock absorber | 8 |  | Engine 00773607100200000
00773407100201050 | Pad | 1 |  | Engine 00773607100200000
1040200161 | Nuts | 4 | GB/T889 | Engine 00773607100200000
00773407140201010 | Coupling cover screw | 1 |  | Engine 00773607100200000
1040100097 |  | 8 | GB/T70.1 | Engine 00773607100200000
1040101692 | bolt | 3 | GB/T5786 | Engine 00773607100200000
1009900968 | Elastic coupling assembly | 1 |  | Engine 00773607100200000
00773407140201020 | Bend plate I | 1 |  | Engine 00773607100200000
00773407140201030 | Bending plate II | 1 |  | Engine 00773607100200000
1040302489 | washer | 1 | GB/T97.1 | Engine 00773607100200000
1040003357 | bolt | 1 | GB/T5786 | Engine 00773607100200000
1040101492 | Screw M10×25-8.8 | 2 | GB/T70.1 | 00773705240200000
1040301502 | Washer 10 | 2 | GB/T93 | 00773705240200000
1010601341 | Return oil filter | 1 |  | 00773705240200000
1140101628 | Plug | 1 |  | 00773705240200000
1040005852 | Bolt M12×20-8.8 | 4 | GB/T5787 | 00773705240200000
1140103362 | Straight end connector | 2 |  | 00773705240200000
1140101466 | Straight end connector | 1 |  | 00773705240200000
1140114040 | Straight end connector | 1 |  | 00773705240200000
1019901354 | Liquid level and temperature gauge | 1 |  | 00773705240200000
00773605200210000 | Fuel tank | 1 |  | 00773705240200000
00773405200230000 | Sealing plate | 1 |  | 00773705240200000
00773405200220001 | Window cover | 1 |  | 00773705240200000
1040301510 | Washer 8 | 8 | GB/T93 | 00773705240200000
1040103111 | Screw M8×16-8.8 | 8 | GB/T70.1 | 00773705240200000
1010500489 | Air Filter | 1 |  | 00773705240200000
1140113717 | Straight end connector | 1 |  | 00773705240200000
1010002352 | Travel pump | 1 |  | 00773705200400000
1140115078 | Straight end connector | 1 |  | 00773705200400000
1140114946 | Straight end connector | 1 |  | 00773705200400000
1140115370 | Straight end connector | 2 |  | 00773705200400000
1140103362 | Straight end connector | 1 |  | 00773705200400000
1010001908 | Gear Pumps | 1 |  | 00773705200400000
1040004653 | Bolt M12×30-10.9 | 2 | GB/T15783 | 00773705200400000
1140114045 | Straight end connector | 1 |  | 00773705200400000
1140111770 | Straight end connector | 2 |  | 00773705200400000
1040004029 | Screw M12×35-10.9 | 2 | GB/T5783 | 00773705200400000
1040301503 | Washer 12 | 4 | GB/T93 | 00773705200400000
1010101256 | Travel motor | 4 |  | 00773605200610000
1140113353 | Straight end connector | 4 |  | 00773605200610000
1149901795 | Straight end connector | 8 |  | 00773605200610000
00773605200601010 | Gasket | 8 | ÿ24 | 00773605200610000
1040004029 | Bolt M12×35-10.9 | 8 | GB/T5783-2000 | 00773605200610000
1140114623 | Straight end connector | 4 |  | 00773605200610000
1140114622 | Adjustable elbow joint | 4 | Motor X1 port | 00773605200610000
1140101534 | Right angle combination connector | 2 |  | 00773705220800000
1140114187 | Pressure test connector | 1 |  | 00773705220800000
1140101523 | Straight end connector | 2 |  | 00773705220800000
1140101461 | Straight end connector | 1 |  | 00773705220800000
11140101464 | Straight end connector | 8 |  | 00773705220800000
1040301515 | Washer 8-200HV | 4 | GB/T97.1 | 00773705220800000
1040004517 | Bolt M8×16-8.8 | 4 | GB/T5783 | 00773705220800000
1019807528 | Travel diverter valve | 1 |  | 00773705220800000
1140101820 | Straight end connector | 1 |  | 00773705220800000
1140101478 | Right angle combination connector | 2 |  | 00773705220800000
1040200503 | Nut M8-8 | 2 | GB/T889.1 | 00773705241000000-
1010307588 | Travel control valve | 1 |  | 00773705241000000-
1019900975 | Plug | 3 |  | 00773705241000000-
1140101461 | Straight end connector | 4 |  | 00773705241000000-
1040102738 | Bolt M8×55-8.8 | 2 | GB/T70.1 | 00773705241000000-
1140114187 | Pressure test connector | 2 |  | 00773705241000000-
1140114040 | Straight end connector | 1 |  | 00773705241000000-
1140101475 | Straight end connector | 2 |  | 00773705221200000
1140114948 | Straight-through extension connector | 1 |  | 00773705221200000
1140101476 | Right angle combination connector | 4 |  | 00773705221200000
1140111237 | Straight end connector | 1 |  | 00773705221200000
1140114620 | Straight end connector | 2 |  | 00773705221200000
1140101461 | Straight end connector | 2 |  | 00773705221200000
1040201904 | Nut M5-8 | 2 | GB/T889.1 | 00773705221200000
1040100438 | Screw M5×55-8.8 | 2 | GB/T70.1 | 00773705221200000
1010306016 | Platform selector valve | 1 |  | 00773705221200000
1040002433 | Bolt M10×20-8.8 | 4 | GB/T5783 | 00773705241400000
1040302489 | Washer 10 | 4 | GB/T97.1 | 00773705241400000
1010601369 | Low pressure filter | 1 |  | 00773705241400000
1140101820 | Straight end connector | 2 |  | 00773705241400000
1140101489 | Three-way combination connector | 1 |  | 00773705241400000
1140101478 | Right angle combination connector | 2 |  | 00773705241400000
1140103282 | Butt-jointed reducer | 1 |  | 00773705241400000
1140101476 | Right angle combination connector | 6 |  | 00773705251600000
1140114647 | Straight-through extension connector | 2 |  | 00773705251600000
1140101941 | Straight end connector | 3 |  | 00773705251600000
1149902022 | Straight-through extension connector | 1 |  | 00773705251600000
1010307824 | Main valve | 1 |  | 00773705251600000
1040302480 | Washer 8 | 4 | GB/T96.1 | 00773705251600000
1040004517 | Bolt M8×16-8.8 | 4 | GB/T578 | 00773705251600000
1140114187 | Pressure test connector | 1 |  | 00773705251600000
1140101477 | Straight end connector | 4 |  | 00773705251600000
1140101478 | Right angle combination connector | 2 |  | 00773705251600000
1149901685 | Straight-through extension connector | 1 |  | 00773705251600000
1140103282 | Butt-jointed reducer | 1 |  | 00773705251600000
1140114451 | 45 degree combination joint | 1 |  | 00773705251600000
1140101462 | Straight end connector | 3 |  | 00773705251600000
1140101464 | Straight end connector | 1 |  | 00773705251600000
1140101478 | Right angle combination connector | 1 |  | 00773605201800000
1140101464 | Straight end connector | 2 |  | 00773605201800000
1010601138 | High pressure filter | 1 |  | 00773605201800000
1140000098 | Bolt M10×20-8.8 | 2 | GB/T5783 | 00773605201800000
1040302489 | Washer 10-200HV | 2 | GB/T97.1 | 00773605201800000
1010302829 | Check valve | 0 | GB/T93 | 00773605201800000
1010302829 | Washer 8-200HV | 4 | GB/T97.1 | 00773605201800000
1140101464 | Straight end connector | 2 |  | 00773605201800000
1010001903 | Emergency motor pump | 1 |  | 00773605202000000
1040302489 | Washer 10 | 2 | GB/T97.1 | 00773605202000000
1040004646 | Screw M10×15-8. | 2 | GB/T5783 | 00773605202000000
1040114040 | Straight end connector | 1 |  | 00773605202000000
1040101461 | Straight end connector | 1 |  | 00773605202000000
1140114620 | Straight end connector | 1 |  | 00773705232200000
1140101461 | Straight end connector | 5 |  | 00773705232200000
1010306616 | Platform selector valve | 1 |  | 00773705232200000
1040100438 | Screw M5×55-8.8 | 2 | GB/T70.1 | 00773705232200000
1040201904 | Nut M5-8 | 2 | GB/T889.1 | 00773705232200000
1040302529 | Washer 5 | 2 | GB/T96.1 | 00773705232200000
1140101476 | Right angle combination connector | 2 |  | 00773705232200000
1140114451 | 45 degree right angle combination connector | 2 |  | 00773705232200000
1040101628 | Screw plug | 1 |  | 00773605202600000
1019807719 | Integrated oil return block | 1 |  | 00773605202600000
1040200503 | Nut M8-8 | 2 | GB/T889.1 | 00773605202600000
1140101463 | Straight end connector | 4 |  | 00773605202600000
1140101820 | Straight end connector | 1 |  | 00773605202600000
1040102037 | Bolt M8×70-8.8 | 2 | GB/T70.1 | 00773605202600000
1140114451 | elbow | 1 |  | 00773705242800000
1140112827 | Straight end connector | 4 |  | 00773705242800000
1010306368 | Cylinder control valve | 1 |  | 00773705242800000
1040301510 | Washer 8 | 2 | GB/T93 | 00773705242800000
1040004522 | Screw M8×50-8.8 | 2 | GB/T5783 | 00773705242800000
1140101476 | elbow | 2 |  | 00773705242800000
1140114046 | Tee Connector | 1 |  | 00773705242800000
1140101793 | Tee Connector | 1 |  | 00773705242800000
1140112820 | Straight end connector | 1 |  | 00773705242800000
1040103114 | Screw M8×45-8.8 | 4 | GB/T70.1 | 00773605203000000
1040301510 | Washer 8 | 4 | GB/T93 | 00773605203000000
1010306638 | Upper leveling cylinder valve | 1 |  | 00773605203000000
1140114700 | Straight end connector | 2 |  | 00773605203000000
1040100148 | Screw M8×45-8.8 | 4 | GB/T5783 | 00773605203200000
1040301510 | Washer 8 | 4 | GB/T93 | 00773605203200000
1010306020 | Balancing valve | 1 |  | 00773605203200000
1140114839 | Articulated joints | 2 |  | 00773605203200000
1140101462 | Straight end connector | 1 |  | 00773605203400000
1140101462 | Straight end connector | 1 |  | 00773605203400000
1040102739 | Screw M8×60-8.8 | 4 | GB/T70.1 | 00773605203400000
1040301510 | Washer 8 | 4 | GB/T93 | 00773605203400000
1010306616 | Luffing balancing valve | 1 |  | 00773605203400000
1019900975 | Plug | 1 |  | 00773605203400000
1140101477 | Right angle combination elbow | 1 |  | 00773605203600000
1140101462 | Straight end connector | 1 |  | 00773605203600000
1010306616 | Luffing balancing valve | 1 |  | 00773605203600000
1040301510 | Washer 8 | 4 | GB/T93 | 00773605203600000
1040102739 | Screw M8×60-8.8 | 4 | GB/T70.1 | 00773605203600000
1140101477 | Straight end connector | 1 |  | 00773605203600000
1140101462 | Right angle combination elbow | 1 |  | 00773605203600000
1019900975 | Plug | 1 |  | 00773605203600000
1140101483 | specification Tee combination joint | 1 |  | 00773605203600000
1140101483 | Three-way combination connector | 1 |  | 00773605203600000
1149901685 | Straight end connector | 1 |  | 00773605203600000
1140101462 | Straight end connector | 1 |  | 00773605203600000
1010306616 | Luffing balancing valve | 1 |  | 00773605203600000
1019900975 | Plug | 1 |  | 00773605203600000
1149900295 | tee combination joint | 1 | Explosion-proof valve solution only | 00773605203600000
1140101475 | Right angle combination elbow | 2 | Explosion-proof valve solution only | 00773605203600000
1040301510 | Washer 8 | 4 | GB/T93 | 00773605203600000
1040102739 | Screw M8×60-8.8 | 4 | GB/T70.1 | 00773605203600000
| specification Screw | 4 | GB/T70.1 | 00773705233800000 | 1040103114
| M8×45-8.8 | 4 | GB/T93 | 00773705233800000 | 1040301510
| Washer 8 | 1 |  | 00773705233800000 | 1010306060
| Telescopic balance valve end straight joint | 2 |  | 00773705233800000 | 1140101463
1140108904 | elbow | 2 |  | 00773705245200000
1040114701 | Straight-through extension connector | 2 |  | 00773705245200000
1040101464 | Straight end connector | 3 |  | 00773705245200000
1040101461 | Straight end connector | 14 |  | 00773705245200000
1040004653 | Bolt M12×30-10.9 | 4 | GB/T5783 | 00773705245200000
1140101476 | elbow | 3 |  | 00773705245200000
1040302821 | Washer 12 | 4 | GB/T96.1 | 00773705245200000
1011200104 | Center swivel joint | 1 |  | 00773705245200000
1140101523 | Straight end connector | 2 |  | 00773705245200000
1010400309 | heat sink | 1 |  | 00773605205400000
1140101464 | Straight end connector | 2 |  | 00773605205400000
1140101478 | Right angle combination connector | 1 |  | 00773605205400000
1040301515 | Washer 8 | 4 | GB/T97.1 | 00773605205400000
1040004517 | Bolt M8×16-8.8 | 4 | GB/T5783 | 00773605205400000
1020202125 | Solenoid unloading valve | 1 |  | Turntable cable harness 00773706240630010
1021404019 | Alarm buzzer | 0 |  | Turntable cable harness 00773706240630010
1020516032 | Fuel Pump | 1 |  | Turntable cable harness 00773706240630010
00773606200420000 | Oil-water separator | 1 |  | Turntable cable harness 00773706240630010
1020404399 | Tower arm stowed position limit switch 1 | 1 |  | Turntable cable harness 00773706240630010
1020304982 | Leveling selector valve | 1 |  | Turntable cable harness 00773706240630010
00773606200410000 | Turntable cable harness | 1 |  | ECU cable harness 00773606200420000
1020104107 | Throttle motor | 1 |  | ECU cable harness 00773606200420000
1020305006 | Preheat relay | 1 |  | ECU cable harness 00773606200420000
1020516032 | Boom length limit switch 2 | 1 |  | 00773606200430000
1020516032 | Boom length limit switch 1 | 1 |  | 00773606200430000
1021404018 | Dual angle tilt sensor | 1 |  | 00773606200430000
00773606200610000 | Drag chain cable | 1 |  | 00773606200430000
00773406200210000 | Platform electric control box | 1 |  | Platform cable harness 00773606200440000 Drag chain cable modification 00773606200610000
00773406200210000 | Platform electric control box | 0 |  | Platform cable harness 00773606200440000 Drag chain cable modification 00773606200610000
1020521022 | Foot switch | 1 |  | Platform cable harness 00773606200440000 Drag chain cable modification 00773606200610000
1021404016 | Load Cells | 1 |  | Platform cable harness 00773606200440000 Drag chain cable modification 00773606200610000
00773606200430000 | Boom cable harness | 0 |  | Platform cable harness 00773606200440000 Drag chain cable modification 00773606200610000
1029905348 | Battery | 1 |  | 00773706230230040
1020605356 | Ring insurance | 2 |  | 00773706230230040
0067220632181001A-c | Ring safety bracket | 2 |  | 00773706230230040
1020402443 | Insulation nut | 2 |  | 00773706230230040
00773606200450050 | Auxiliary power pump and insurance connection | 1 |  | 00773706230230040
00773606200450070 | Battery positive pole and preheating fuse connection | 1 |  | 00773706230230040
00773406200450020 | Battery negative terminal to manual switch connection | 1 |  | 00773706230230040
1029900667 | Manual switch | 1 |  | 00773706230230040
00773406200450030 | Manual switch to ground connection | 1 |  | 00773706230230040
00773406200450060 | Engine and negative ground connection | 1 |  | 00773706230230040
00773606200450080 | Connection between starting motor and generator | 0 |  | 00773706230230040
1020305006 | DC contactor | 1 |  | 00773706230230040
00773406200450010 | Battery and starter motor connection | 1 |  | 00773706230230040
00773606200450010 | Negative grounding and auxiliary pump negative connection | 1 |  | 00773706230230040
1020810958 | Rocker switch | 1 | Emergency power and enabling | Platform electric control box assembly 00773606200810000
1020521445 | Rocker switch | 1 | Drive orientation | Platform electric control box assembly 00773606200810000
1020521444 | Rocker switch | 1 | lighting | Platform electric control box assembly 00773606200810000
1020521443 | Rocker switch | 1 | Walking speed control | Platform electric control box assembly 00773606200810000
1020405061 | Alarm indicator panel | 1 |  | Platform electric control box assembly 00773606200810000
00773406200211050 | Platform electric control box mask | 1 |  | Platform electric control box assembly 00773606200810000
1020502039 | Emergency stop button | 1 |  | Platform electric control box assembly 00773606200810000
1020509007 | Button seat | 1 |  | Platform electric control box assembly 00773606200810000
1020521445 | Rocker switch | 1 | Platform leveling | Platform electric control box assembly 00773606200810000
1029802085 | Nylon plug | 5 |  | Platform electric control box assembly 00773606200810000
1029804205 | Clamp nut | 5 |  | Platform electric control box assembly 00773606200810000
1020520994 | handle | 1 |  | Platform electric control box assembly 00773606200810000
1020520995 | Potentiometer | 1 |  | Platform electric control box assembly 00773606200810000
1020521445 | Toggle switch | 1 | Platform rotation switch | Platform electric control box assembly 00773606200810000
1020521445 | Toggle switch | 1 | Flying arm lifting switch | Platform electric control box assembly 00773606200810000
1020521445 | Toggle switch | 1 | Boom extension | Platform electric control box assembly 00773606200810000
1020521445 | Toggle switch | 1 | Tower boom lifting | Platform electric control box assembly 00773606200810000
1020520993 | handle | 1 |  | Platform electric control box assembly 00773606200810000
1020202105 | IO Modules | 1 |  | Platform electric control box assembly 00773606200810000
1022399012 | Cable Trough | 1 |  | Platform electric control box assembly 00773606200810000
1020404405 | Flash Buzzer | 1 |  | Platform electric control box assembly 00773606200810000
1029498090 | terminal | 7 |  | Platform electric control box assembly 00773606200810000
1029905392 | terminal | 4 |  | Platform electric control box assembly 00773606200810000
1029498090 | terminal | 4 |  | Platform electric control box assembly 00773606200810000
1020703394 | DEUTSCH Connectors | 1 | Drag chain cable harness | Platform electric control box assembly 00773606200810000
1020703393 | Round connector | 1 | Platform cable harness | Platform electric control box assembly 00773606200810000
1020201651 | Display | 1 |  | Turntable electric control box assembly 00773706220220000
1020520084 | Toggle switch | 1 | Platform rotation | Turntable electric control box assembly 00773706220220000
1020520084 | Toggle switch | 1 | Platform leveling | Turntable electric control box assembly 00773706220220000
1020520084 | Toggle switch | 1 | Flying boom lift | Turntable electric control box assembly 00773706220220000
1020520084 | Toggle switch | 1 | Boom extension | Turntable electric control box assembly 00773706220220000
1020520084 | Toggle switch | 1 | Boom lifting | Turntable electric control box assembly 00773706220220000
1020519658 | Emergency stop button | 1 | Emergency stop switch | Turntable electric control box assembly 00773706220220000
1020509007 | Button seat | 1 |  | Turntable electric control box assembly 00773706220220000
1020520084 | Toggle switch | 1 | Tower boom lifting | Turntable electric control box assembly 00773706220220000
1020520943 | Key switch | 1 |  | Turntable electric control box assembly 00773706220220000
1020520084 | Toggle switch | 1 | Turntable rotation | Turntable electric control box assembly 00773706220220000
1020520084 | Toggle switch | 1 | Emergency power and enabling | Turntable electric control box assembly 00773706220220000
1020304559 | Relay | 1 | Lighting relay | Turntable electric control box assembly 00773706220220000
1020304559 | Relay | 1 | Parking valve relay | Turntable electric control box assembly 00773706220220000
1020604934 | Terminal Blocks | 11 |  | Turntable electric control box assembly 00773706220220000
1020704265 | Ground terminal block | 3 |  | Turntable electric control box assembly 00773706220220000
1020705826 | Diode Terminals | 2 |  | Turntable electric control box assembly 00773706220220000
1029904980 | Terminal Blocks | 9 |  | Turntable electric control box assembly 00773706220220000
1029903317 | 48 core sheath | 1 | Turntable cable harness | Turntable electric control box assembly 00773706220220000
1029902634 | 32 core sheath | 1 | Turntable cable harness | Turntable electric control box assembly 00773706220220000
1029902634 | 32 core sheath | 1 | Boom cable harness | Turntable electric control box assembly 00773706220220000
1020304584 | Power relay | 1 | System power supply | Turntable electric control box assembly 00773706220220000
1020304584 | Power relay | 1 | Start the motor | Turntable electric control box assembly 00773706220220000
1020304584 | Power relay | 1 | Radiator | Turntable electric control box assembly 00773706220220000
1020304584 | Power relay | 1 | Fuel pump | Turntable electric control box assembly 00773706220220000
1020103903 | Controller | 1 |  | Turntable electric control box assembly 00773706220220000
1020103955 | Connector components | 1 |  | Turntable electric control box assembly 00773706220220000